## failure_modes
equipment_tag | equipment_function_description | equipment_functional_failure | function_type | failure_type | subunit | maintainable_item | maintainable_item_function_description | maintainable_item_functional_failure | mechanism | cause | failure_pattern | failure_consequence | evidence | downtime_hours | detection_method | rpn_severity | rpn_occurrence | rpn_detection
BRY-SAG-ML-001 | To reduce ROM ore to target P80 product size at design throughput using 8500 kW semi-autogenous grinding | Unable to reduce ROM ore to target P80 product size at design throughput using 8500 kW semi-autogenous grinding | PRIMARY | TOTAL | Drive System | Drive Motor | To convert electrical energy into rotational power at rated speed and torque to drive the equipment | Unable to convert electrical energy into rotational power at rated speed and torque to drive the equipment | WEARS | BREAKDOWN_OF_LUBRICATION | B_AGE | EVIDENT_OPERATIONAL | Vibration analysis | 24 | Vibration analysis | 4 | 2 | 3
BRY-SAG-ML-001 | To reduce ROM ore to target P80 product size at design throughput using 8500 kW semi-autogenous grinding | Unable to reduce ROM ore to target P80 product size at design throughput using 8500 kW semi-autogenous grinding | PRIMARY | TOTAL | Drive System | Drive Motor | To convert electrical energy into rotational power at rated speed and torque to drive the equipment | Unable to convert electrical energy into rotational power at rated speed and torque to drive the equipment | SHORT_CIRCUITS | BREAKDOWN_IN_INSULATION | E_RANDOM | EVIDENT_SAFETY | Insulation testing | 48 | Insulation testing | 8 | 3 | 6
BRY-SAG-ML-001 | To reduce ROM ore to target P80 product size at design throughput using 8500 kW semi-autogenous grinding | Reduce ROM ore to target P80 product size at design throughput using 8500 kW semi-autogenous grinding outside acceptable performance limits | PRIMARY | PARTIAL | Drive System | Drive Motor | To convert electrical energy into rotational power at rated speed and torque to drive the equipment | Convert electrical energy into rotational power at rated speed and torque to drive the equipment outside acceptable performance limits | OVERHEATS_MELTS | OVERCURRENT | E_RANDOM | EVIDENT_OPERATIONAL | Thermal imaging | 8 | Thermal imaging | 8 | 4 | 2
BRY-SAG-ML-001 | To reduce ROM ore to target P80 product size at design throughput using 8500 kW semi-autogenous grinding | Unable to reduce ROM ore to target P80 product size at design throughput using 8500 kW semi-autogenous grinding | PRIMARY | TOTAL | Drive System | Main Gearbox | To reduce motor speed and multiply torque to design output for the driven equipment | Unable to reduce motor speed and multiply torque to design output for the driven equipment | WEARS | BREAKDOWN_OF_LUBRICATION | B_AGE | EVIDENT_OPERATIONAL | Oil analysis | 72 | Oil analysis | 9 | 5 | 4
BRY-SAG-ML-001 | To reduce ROM ore to target P80 product size at design throughput using 8500 kW semi-autogenous grinding | Reduce ROM ore to target P80 product size at design throughput using 8500 kW semi-autogenous grinding outside acceptable performance limits | PRIMARY | PARTIAL | Drive System | Main Gearbox | To reduce motor speed and multiply torque to design output for the driven equipment | Reduce motor speed and multiply torque to design output for the driven equipment outside acceptable performance limits | CRACKS | CYCLIC_LOADING | C_FATIGUE | EVIDENT_OPERATIONAL | Vibration analysis | 96 | Vibration analysis | 4 | 2 | 5
BRY-SAG-ML-001 | To reduce ROM ore to target P80 product size at design throughput using 8500 kW semi-autogenous grinding | Reduce ROM ore to target P80 product size at design throughput using 8500 kW semi-autogenous grinding outside acceptable performance limits | PRIMARY | PARTIAL | Drive System | Motor Coupling | To transmit torque from motor to driven equipment while accommodating design misalignment | Transmit torque from motor to driven equipment while accommodating design misalignment outside acceptable performance limits | LOOSES_PRELOAD | VIBRATION | E_RANDOM | EVIDENT_OPERATIONAL | Vibration check | 4 | Vibration check | 8 | 4 | 2
BRY-SAG-ML-001 | To reduce ROM ore to target P80 product size at design throughput using 8500 kW semi-autogenous grinding | Unable to reduce ROM ore to target P80 product size at design throughput using 8500 kW semi-autogenous grinding | PRIMARY | TOTAL | Drive System | Motor Coupling | To transmit torque from motor to driven equipment while accommodating design misalignment | Unable to transmit torque from motor to driven equipment while accommodating design misalignment | WEARS | RELATIVE_MOVEMENT | B_AGE | EVIDENT_NONOPERATIONAL | Visual inspection | 2 | Visual inspection | 7 | 2 | 6
BRY-SAG-ML-001 | To reduce ROM ore to target P80 product size at design throughput using 8500 kW semi-autogenous grinding | Reduce ROM ore to target P80 product size at design throughput using 8500 kW semi-autogenous grinding outside acceptable performance limits | PRIMARY | PARTIAL | Drive System | Pinion | To transmit rotational power from gearbox to girth gear at design torque | Transmit rotational power from gearbox to girth gear at design torque outside acceptable performance limits | WEARS | MECHANICAL_OVERLOAD | B_AGE | EVIDENT_OPERATIONAL | Oil analysis + vibration | 96 | Oil analysis + vibration | 9 | 6 | 4
BRY-SAG-ML-001 | To reduce ROM ore to target P80 product size at design throughput using 8500 kW semi-autogenous grinding | Unable to reduce ROM ore to target P80 product size at design throughput using 8500 kW semi-autogenous grinding | PRIMARY | TOTAL | Grinding System | Mill Liner | To protect the mill shell from wear and provide ore lifting action for grinding efficiency | Unable to protect the mill shell from wear and provide ore lifting action for grinding efficiency | WEARS | MECHANICAL_OVERLOAD | B_AGE | EVIDENT_OPERATIONAL | Thickness measurement | 72 | Thickness measurement | 4 | 7 | 3
BRY-SAG-ML-001 | To reduce ROM ore to target P80 product size at design throughput using 8500 kW semi-autogenous grinding | Reduce ROM ore to target P80 product size at design throughput using 8500 kW semi-autogenous grinding outside acceptable performance limits | PRIMARY | PARTIAL | Grinding System | Lifter Bar | To lift and cascade grinding media and ore for effective size reduction | Lift and cascade grinding media and ore for effective size reduction outside acceptable performance limits | WEARS | MECHANICAL_OVERLOAD | B_AGE | EVIDENT_OPERATIONAL | Thickness measurement | 72 | Thickness measurement | 4 | 3 | 2
BRY-SAG-ML-001 | To reduce ROM ore to target P80 product size at design throughput using 8500 kW semi-autogenous grinding | Reduce ROM ore to target P80 product size at design throughput using 8500 kW semi-autogenous grinding outside acceptable performance limits | PRIMARY | PARTIAL | Grinding System | Shell | To contain ore, grinding media, and slurry within the mill during operation | Contain ore, grinding media, and slurry within the mill during operation outside acceptable performance limits | CORRODES | CORROSIVE_ENVIRONMENT | B_AGE | EVIDENT_NONOPERATIONAL | Visual/UT inspection | 0 | Visual/UT inspection | 6 | 5 | 4
BRY-SAG-ML-001 | To reduce ROM ore to target P80 product size at design throughput using 8500 kW semi-autogenous grinding | Unable to reduce ROM ore to target P80 product size at design throughput using 8500 kW semi-autogenous grinding | PRIMARY | TOTAL | Feed System | Feed Chute | To direct feed material into the mill trunnion without spillage or blockage | Unable to direct feed material into the mill trunnion without spillage or blockage | CORRODES | CORROSIVE_ENVIRONMENT | B_AGE | EVIDENT_NONOPERATIONAL | Visual/UT inspection | 0 | Visual/UT inspection | 6 | 4 | 3
BRY-SAG-ML-001 | To reduce ROM ore to target P80 product size at design throughput using 8500 kW semi-autogenous grinding | Reduce ROM ore to target P80 product size at design throughput using 8500 kW semi-autogenous grinding outside acceptable performance limits | PRIMARY | PARTIAL | Feed System | Feed Trunnion Bearing | To support the feed-end trunnion and allow rotation under full load with minimal friction | Support the feed-end trunnion and allow rotation under full load with minimal friction outside acceptable performance limits | WEARS | BREAKDOWN_OF_LUBRICATION | B_AGE | EVIDENT_OPERATIONAL | Vibration analysis | 24 | Vibration analysis | 9 | 7 | 2
BRY-SAG-ML-001 | To reduce ROM ore to target P80 product size at design throughput using 8500 kW semi-autogenous grinding | Unable to reduce ROM ore to target P80 product size at design throughput using 8500 kW semi-autogenous grinding | PRIMARY | TOTAL | Feed System | Feed Trunnion Bearing | To support the feed-end trunnion and allow rotation under full load with minimal friction | Unable to support the feed-end trunnion and allow rotation under full load with minimal friction | OVERHEATS_MELTS | LACK_OF_LUBRICATION | E_RANDOM | EVIDENT_OPERATIONAL | Temperature monitoring | 12 | Temperature monitoring | 5 | 5 | 5
BRY-SAG-ML-001 | To reduce ROM ore to target P80 product size at design throughput using 8500 kW semi-autogenous grinding | Unable to reduce ROM ore to target P80 product size at design throughput using 8500 kW semi-autogenous grinding | PRIMARY | TOTAL | Discharge System | Discharge Trunnion Bearing | To support the discharge-end trunnion and allow rotation under full load with minimal friction | Unable to support the discharge-end trunnion and allow rotation under full load with minimal friction | WEARS | BREAKDOWN_OF_LUBRICATION | B_AGE | EVIDENT_OPERATIONAL | Vibration analysis | 24 | Vibration analysis | 9 | 4 | 2
BRY-SAG-ML-001 | To reduce ROM ore to target P80 product size at design throughput using 8500 kW semi-autogenous grinding | Reduce ROM ore to target P80 product size at design throughput using 8500 kW semi-autogenous grinding outside acceptable performance limits | PRIMARY | PARTIAL | Discharge System | Discharge Trunnion Bearing | To support the discharge-end trunnion and allow rotation under full load with minimal friction | Support the discharge-end trunnion and allow rotation under full load with minimal friction outside acceptable performance limits | OVERHEATS_MELTS | LACK_OF_LUBRICATION | E_RANDOM | EVIDENT_OPERATIONAL | Temperature monitoring | 12 | Temperature monitoring | 7 | 4 | 2
BRY-SAG-ML-001 | To reduce ROM ore to target P80 product size at design throughput using 8500 kW semi-autogenous grinding | Reduce ROM ore to target P80 product size at design throughput using 8500 kW semi-autogenous grinding outside acceptable performance limits | PRIMARY | PARTIAL | Discharge System | Trommel Screen | To screen mill discharge by size, retaining oversize for continued grinding | Screen mill discharge by size, retaining oversize for continued grinding outside acceptable performance limits | WEARS | IMPACT_SHOCK_LOADING | D_STRESS | EVIDENT_OPERATIONAL | Screen inspection | 4 | Screen inspection | 5 | 7 | 5
BRY-SAG-ML-001 | To reduce ROM ore to target P80 product size at design throughput using 8500 kW semi-autogenous grinding | Reduce ROM ore to target P80 product size at design throughput using 8500 kW semi-autogenous grinding outside acceptable performance limits | PRIMARY | PARTIAL | Lubrication System | Lube Oil Pump | To circulate lubricating oil at design flow rate and pressure to all bearing surfaces | Circulate lubricating oil at design flow rate and pressure to all bearing surfaces outside acceptable performance limits | WEARS | ENTRAINED_AIR | E_RANDOM | EVIDENT_OPERATIONAL | Pressure/flow monitoring | 4 | Pressure/flow monitoring | 9 | 5 | 3
BRY-SAG-ML-001 | To reduce ROM ore to target P80 product size at design throughput using 8500 kW semi-autogenous grinding | Reduce ROM ore to target P80 product size at design throughput using 8500 kW semi-autogenous grinding outside acceptable performance limits | PRIMARY | PARTIAL | Lubrication System | Lube Oil Filter | To remove contaminants from lubricating oil to maintain target cleanliness level | Remove contaminants from lubricating oil to maintain target cleanliness level outside acceptable performance limits | BLOCKS | CONTAMINATION | E_RANDOM | EVIDENT_OPERATIONAL | Differential pressure | 2 | Differential pressure | 5 | 3 | 6
BRY-SAG-ML-001 | To reduce ROM ore to target P80 product size at design throughput using 8500 kW semi-autogenous grinding | Reduce ROM ore to target P80 product size at design throughput using 8500 kW semi-autogenous grinding outside acceptable performance limits | PRIMARY | PARTIAL | Lubrication System | Oil Cooler | To cool lubricating oil to target return temperature for bearing protection | Cool lubricating oil to target return temperature for bearing protection outside acceptable performance limits | CORRODES | CHEMICAL_ATTACK | B_AGE | EVIDENT_OPERATIONAL | UT thickness | 8 | UT thickness | 8 | 5 | 4
BRY-SAG-ML-001 | To reduce ROM ore to target P80 product size at design throughput using 8500 kW semi-autogenous grinding | Reduce ROM ore to target P80 product size at design throughput using 8500 kW semi-autogenous grinding outside acceptable performance limits | PRIMARY | PARTIAL | Lubrication System | Oil Cooler | To cool lubricating oil to target return temperature for bearing protection | Cool lubricating oil to target return temperature for bearing protection outside acceptable performance limits | BLOCKS | CONTAMINATION | E_RANDOM | EVIDENT_OPERATIONAL | Pressure drop monitoring | 4 | Pressure drop monitoring | 4 | 2 | 2
BRY-SAG-ML-001 | To reduce ROM ore to target P80 product size at design throughput using 8500 kW semi-autogenous grinding | Unable to reduce ROM ore to target P80 product size at design throughput using 8500 kW semi-autogenous grinding | PRIMARY | TOTAL | Lubrication System | Oil Reservoir | To store lubricating oil at design volume with settling and deaeration capacity | Unable to store lubricating oil at design volume with settling and deaeration capacity | CORRODES | CHEMICAL_ATTACK | B_AGE | EVIDENT_ENVIRONMENTAL | UT thickness measurement | 0 | UT thickness measurement | 9 | 3 | 5
BRY-SAG-ML-001 | To reduce ROM ore to target P80 product size at design throughput using 8500 kW semi-autogenous grinding | Unable to reduce ROM ore to target P80 product size at design throughput using 8500 kW semi-autogenous grinding | PRIMARY | TOTAL | Lubrication System | Oil Reservoir | To store lubricating oil at design volume with settling and deaeration capacity | Unable to store lubricating oil at design volume with settling and deaeration capacity | CRACKS | THERMAL_STRESSES | C_FATIGUE | EVIDENT_SAFETY | NDT inspection | 0 | NDT inspection | 7 | 5 | 6
BRY-SAG-ML-001 | To reduce ROM ore to target P80 product size at design throughput using 8500 kW semi-autogenous grinding | Reduce ROM ore to target P80 product size at design throughput using 8500 kW semi-autogenous grinding outside acceptable performance limits | PROTECTIVE | PARTIAL | Instrumentation | Vibration Sensor | To measure and transmit vibration within design accuracy for condition monitoring | Measure and transmit vibration within design accuracy for condition monitoring outside acceptable performance limits | DRIFTS | USE | B_AGE | HIDDEN_NONSAFETY | Calibration check | 1 | Calibration check | 8 | 4 | 6
BRY-SAG-ML-001 | To reduce ROM ore to target P80 product size at design throughput using 8500 kW semi-autogenous grinding | Unable to reduce ROM ore to target P80 product size at design throughput using 8500 kW semi-autogenous grinding | PROTECTIVE | TOTAL | Instrumentation | Vibration Sensor | To measure and transmit vibration within design accuracy for condition monitoring | Unable to measure and transmit vibration within design accuracy for condition monitoring | EXPIRES | AGE | B_AGE | HIDDEN_NONSAFETY | Functional test | 1 | Functional test | 9 | 7 | 2
BRY-SAG-ML-001 | To reduce ROM ore to target P80 product size at design throughput using 8500 kW semi-autogenous grinding | Reduce ROM ore to target P80 product size at design throughput using 8500 kW semi-autogenous grinding outside acceptable performance limits | PROTECTIVE | PARTIAL | Instrumentation | Temperature Sensor | To measure and transmit temperature within design accuracy for monitoring and protection | Measure and transmit temperature within design accuracy for monitoring and protection outside acceptable performance limits | DRIFTS | USE | B_AGE | HIDDEN_NONSAFETY | Calibration check | 1 | Calibration check | 4 | 4 | 5
BRY-SAG-ML-001 | To reduce ROM ore to target P80 product size at design throughput using 8500 kW semi-autogenous grinding | Unable to reduce ROM ore to target P80 product size at design throughput using 8500 kW semi-autogenous grinding | PROTECTIVE | TOTAL | Instrumentation | Temperature Sensor | To measure and transmit temperature within design accuracy for monitoring and protection | Unable to measure and transmit temperature within design accuracy for monitoring and protection | EXPIRES | AGE | B_AGE | HIDDEN_NONSAFETY | Functional test | 1 | Functional test | 7 | 2 | 4
BRY-SAG-ML-001 | To reduce ROM ore to target P80 product size at design throughput using 8500 kW semi-autogenous grinding | Unable to reduce ROM ore to target P80 product size at design throughput using 8500 kW semi-autogenous grinding | PROTECTIVE | TOTAL | Instrumentation | Speed Sensor | To measure and transmit rotational speed within design accuracy for monitoring and control | Unable to measure and transmit rotational speed within design accuracy for monitoring and control | DRIFTS | USE | B_AGE | HIDDEN_NONSAFETY | Calibration check | 1 | Calibration check | 9 | 4 | 6
BRY-SAG-ML-001 | To reduce ROM ore to target P80 product size at design throughput using 8500 kW semi-autogenous grinding | Unable to reduce ROM ore to target P80 product size at design throughput using 8500 kW semi-autogenous grinding | PROTECTIVE | TOTAL | Instrumentation | Speed Sensor | To measure and transmit rotational speed within design accuracy for monitoring and control | Unable to measure and transmit rotational speed within design accuracy for monitoring and control | EXPIRES | AGE | B_AGE | HIDDEN_NONSAFETY | Functional test | 1 | Functional test | 5 | 4 | 3
BRY-SAG-ML-002 | To reduce ROM ore to target P80 product size at design throughput using 8500 kW semi-autogenous grinding | Unable to reduce ROM ore to target P80 product size at design throughput using 8500 kW semi-autogenous grinding | PRIMARY | TOTAL | Drive System | Drive Motor | To convert electrical energy into rotational power at rated speed and torque to drive the equipment | Unable to convert electrical energy into rotational power at rated speed and torque to drive the equipment | WEARS | BREAKDOWN_OF_LUBRICATION | B_AGE | EVIDENT_OPERATIONAL | Vibration analysis | 24 | Vibration analysis | 4 | 7 | 5
BRY-SAG-ML-002 | To reduce ROM ore to target P80 product size at design throughput using 8500 kW semi-autogenous grinding | Unable to reduce ROM ore to target P80 product size at design throughput using 8500 kW semi-autogenous grinding | PRIMARY | TOTAL | Drive System | Drive Motor | To convert electrical energy into rotational power at rated speed and torque to drive the equipment | Unable to convert electrical energy into rotational power at rated speed and torque to drive the equipment | SHORT_CIRCUITS | BREAKDOWN_IN_INSULATION | E_RANDOM | EVIDENT_SAFETY | Insulation testing | 48 | Insulation testing | 5 | 7 | 5
BRY-SAG-ML-002 | To reduce ROM ore to target P80 product size at design throughput using 8500 kW semi-autogenous grinding | Reduce ROM ore to target P80 product size at design throughput using 8500 kW semi-autogenous grinding outside acceptable performance limits | PRIMARY | PARTIAL | Drive System | Drive Motor | To convert electrical energy into rotational power at rated speed and torque to drive the equipment | Convert electrical energy into rotational power at rated speed and torque to drive the equipment outside acceptable performance limits | OVERHEATS_MELTS | OVERCURRENT | E_RANDOM | EVIDENT_OPERATIONAL | Thermal imaging | 8 | Thermal imaging | 8 | 6 | 5
BRY-SAG-ML-002 | To reduce ROM ore to target P80 product size at design throughput using 8500 kW semi-autogenous grinding | Unable to reduce ROM ore to target P80 product size at design throughput using 8500 kW semi-autogenous grinding | PRIMARY | TOTAL | Drive System | Main Gearbox | To reduce motor speed and multiply torque to design output for the driven equipment | Unable to reduce motor speed and multiply torque to design output for the driven equipment | WEARS | BREAKDOWN_OF_LUBRICATION | B_AGE | EVIDENT_OPERATIONAL | Oil analysis | 72 | Oil analysis | 8 | 7 | 3
BRY-SAG-ML-002 | To reduce ROM ore to target P80 product size at design throughput using 8500 kW semi-autogenous grinding | Reduce ROM ore to target P80 product size at design throughput using 8500 kW semi-autogenous grinding outside acceptable performance limits | PRIMARY | PARTIAL | Drive System | Main Gearbox | To reduce motor speed and multiply torque to design output for the driven equipment | Reduce motor speed and multiply torque to design output for the driven equipment outside acceptable performance limits | CRACKS | CYCLIC_LOADING | C_FATIGUE | EVIDENT_OPERATIONAL | Vibration analysis | 96 | Vibration analysis | 9 | 7 | 4
BRY-SAG-ML-002 | To reduce ROM ore to target P80 product size at design throughput using 8500 kW semi-autogenous grinding | Reduce ROM ore to target P80 product size at design throughput using 8500 kW semi-autogenous grinding outside acceptable performance limits | PRIMARY | PARTIAL | Drive System | Motor Coupling | To transmit torque from motor to driven equipment while accommodating design misalignment | Transmit torque from motor to driven equipment while accommodating design misalignment outside acceptable performance limits | LOOSES_PRELOAD | VIBRATION | E_RANDOM | EVIDENT_OPERATIONAL | Vibration check | 4 | Vibration check | 4 | 3 | 3
BRY-SAG-ML-002 | To reduce ROM ore to target P80 product size at design throughput using 8500 kW semi-autogenous grinding | Unable to reduce ROM ore to target P80 product size at design throughput using 8500 kW semi-autogenous grinding | PRIMARY | TOTAL | Drive System | Motor Coupling | To transmit torque from motor to driven equipment while accommodating design misalignment | Unable to transmit torque from motor to driven equipment while accommodating design misalignment | WEARS | RELATIVE_MOVEMENT | B_AGE | EVIDENT_NONOPERATIONAL | Visual inspection | 2 | Visual inspection | 8 | 6 | 3
BRY-SAG-ML-002 | To reduce ROM ore to target P80 product size at design throughput using 8500 kW semi-autogenous grinding | Unable to reduce ROM ore to target P80 product size at design throughput using 8500 kW semi-autogenous grinding | PRIMARY | TOTAL | Drive System | Pinion | To transmit rotational power from gearbox to girth gear at design torque | Unable to transmit rotational power from gearbox to girth gear at design torque | WEARS | MECHANICAL_OVERLOAD | B_AGE | EVIDENT_OPERATIONAL | Oil analysis + vibration | 96 | Oil analysis + vibration | 4 | 2 | 2
BRY-SAG-ML-002 | To reduce ROM ore to target P80 product size at design throughput using 8500 kW semi-autogenous grinding | Unable to reduce ROM ore to target P80 product size at design throughput using 8500 kW semi-autogenous grinding | PRIMARY | TOTAL | Grinding System | Mill Liner | To protect the mill shell from wear and provide ore lifting action for grinding efficiency | Unable to protect the mill shell from wear and provide ore lifting action for grinding efficiency | WEARS | MECHANICAL_OVERLOAD | B_AGE | EVIDENT_OPERATIONAL | Thickness measurement | 72 | Thickness measurement | 6 | 2 | 6
BRY-SAG-ML-002 | To reduce ROM ore to target P80 product size at design throughput using 8500 kW semi-autogenous grinding | Unable to reduce ROM ore to target P80 product size at design throughput using 8500 kW semi-autogenous grinding | PRIMARY | TOTAL | Grinding System | Lifter Bar | To lift and cascade grinding media and ore for effective size reduction | Unable to lift and cascade grinding media and ore for effective size reduction | WEARS | MECHANICAL_OVERLOAD | B_AGE | EVIDENT_OPERATIONAL | Thickness measurement | 72 | Thickness measurement | 6 | 7 | 5
BRY-SAG-ML-002 | To reduce ROM ore to target P80 product size at design throughput using 8500 kW semi-autogenous grinding | Unable to reduce ROM ore to target P80 product size at design throughput using 8500 kW semi-autogenous grinding | PRIMARY | TOTAL | Grinding System | Shell | To contain ore, grinding media, and slurry within the mill during operation | Unable to contain ore, grinding media, and slurry within the mill during operation | CORRODES | CORROSIVE_ENVIRONMENT | B_AGE | EVIDENT_NONOPERATIONAL | Visual/UT inspection | 0 | Visual/UT inspection | 8 | 3 | 6
BRY-SAG-ML-002 | To reduce ROM ore to target P80 product size at design throughput using 8500 kW semi-autogenous grinding | Reduce ROM ore to target P80 product size at design throughput using 8500 kW semi-autogenous grinding outside acceptable performance limits | PRIMARY | PARTIAL | Feed System | Feed Chute | To direct feed material into the mill trunnion without spillage or blockage | Direct feed material into the mill trunnion without spillage or blockage outside acceptable performance limits | CORRODES | CORROSIVE_ENVIRONMENT | B_AGE | EVIDENT_NONOPERATIONAL | Visual/UT inspection | 0 | Visual/UT inspection | 5 | 5 | 5
BRY-SAG-ML-002 | To reduce ROM ore to target P80 product size at design throughput using 8500 kW semi-autogenous grinding | Unable to reduce ROM ore to target P80 product size at design throughput using 8500 kW semi-autogenous grinding | PRIMARY | TOTAL | Feed System | Feed Trunnion Bearing | To support the feed-end trunnion and allow rotation under full load with minimal friction | Unable to support the feed-end trunnion and allow rotation under full load with minimal friction | WEARS | BREAKDOWN_OF_LUBRICATION | B_AGE | EVIDENT_OPERATIONAL | Vibration analysis | 24 | Vibration analysis | 4 | 2 | 5
BRY-SAG-ML-002 | To reduce ROM ore to target P80 product size at design throughput using 8500 kW semi-autogenous grinding | Reduce ROM ore to target P80 product size at design throughput using 8500 kW semi-autogenous grinding outside acceptable performance limits | PRIMARY | PARTIAL | Feed System | Feed Trunnion Bearing | To support the feed-end trunnion and allow rotation under full load with minimal friction | Support the feed-end trunnion and allow rotation under full load with minimal friction outside acceptable performance limits | OVERHEATS_MELTS | LACK_OF_LUBRICATION | E_RANDOM | EVIDENT_OPERATIONAL | Temperature monitoring | 12 | Temperature monitoring | 7 | 7 | 2
BRY-SAG-ML-002 | To reduce ROM ore to target P80 product size at design throughput using 8500 kW semi-autogenous grinding | Unable to reduce ROM ore to target P80 product size at design throughput using 8500 kW semi-autogenous grinding | PRIMARY | TOTAL | Discharge System | Discharge Trunnion Bearing | To support the discharge-end trunnion and allow rotation under full load with minimal friction | Unable to support the discharge-end trunnion and allow rotation under full load with minimal friction | WEARS | BREAKDOWN_OF_LUBRICATION | B_AGE | EVIDENT_OPERATIONAL | Vibration analysis | 24 | Vibration analysis | 4 | 5 | 4
BRY-SAG-ML-002 | To reduce ROM ore to target P80 product size at design throughput using 8500 kW semi-autogenous grinding | Unable to reduce ROM ore to target P80 product size at design throughput using 8500 kW semi-autogenous grinding | PRIMARY | TOTAL | Discharge System | Discharge Trunnion Bearing | To support the discharge-end trunnion and allow rotation under full load with minimal friction | Unable to support the discharge-end trunnion and allow rotation under full load with minimal friction | OVERHEATS_MELTS | LACK_OF_LUBRICATION | E_RANDOM | EVIDENT_OPERATIONAL | Temperature monitoring | 12 | Temperature monitoring | 5 | 6 | 5
BRY-SAG-ML-002 | To reduce ROM ore to target P80 product size at design throughput using 8500 kW semi-autogenous grinding | Unable to reduce ROM ore to target P80 product size at design throughput using 8500 kW semi-autogenous grinding | PRIMARY | TOTAL | Discharge System | Trommel Screen | To screen mill discharge by size, retaining oversize for continued grinding | Unable to screen mill discharge by size, retaining oversize for continued grinding | WEARS | IMPACT_SHOCK_LOADING | D_STRESS | EVIDENT_OPERATIONAL | Screen inspection | 4 | Screen inspection | 6 | 5 | 3
BRY-SAG-ML-002 | To reduce ROM ore to target P80 product size at design throughput using 8500 kW semi-autogenous grinding | Unable to reduce ROM ore to target P80 product size at design throughput using 8500 kW semi-autogenous grinding | PRIMARY | TOTAL | Lubrication System | Lube Oil Pump | To circulate lubricating oil at design flow rate and pressure to all bearing surfaces | Unable to circulate lubricating oil at design flow rate and pressure to all bearing surfaces | WEARS | ENTRAINED_AIR | E_RANDOM | EVIDENT_OPERATIONAL | Pressure/flow monitoring | 4 | Pressure/flow monitoring | 7 | 6 | 2
BRY-SAG-ML-002 | To reduce ROM ore to target P80 product size at design throughput using 8500 kW semi-autogenous grinding | Unable to reduce ROM ore to target P80 product size at design throughput using 8500 kW semi-autogenous grinding | PRIMARY | TOTAL | Lubrication System | Lube Oil Filter | To remove contaminants from lubricating oil to maintain target cleanliness level | Unable to remove contaminants from lubricating oil to maintain target cleanliness level | BLOCKS | CONTAMINATION | E_RANDOM | EVIDENT_OPERATIONAL | Differential pressure | 2 | Differential pressure | 9 | 6 | 2
BRY-SAG-ML-002 | To reduce ROM ore to target P80 product size at design throughput using 8500 kW semi-autogenous grinding | Unable to reduce ROM ore to target P80 product size at design throughput using 8500 kW semi-autogenous grinding | PRIMARY | TOTAL | Lubrication System | Oil Cooler | To cool lubricating oil to target return temperature for bearing protection | Unable to cool lubricating oil to target return temperature for bearing protection | CORRODES | CHEMICAL_ATTACK | B_AGE | EVIDENT_OPERATIONAL | UT thickness | 8 | UT thickness | 7 | 5 | 5
BRY-SAG-ML-002 | To reduce ROM ore to target P80 product size at design throughput using 8500 kW semi-autogenous grinding | Unable to reduce ROM ore to target P80 product size at design throughput using 8500 kW semi-autogenous grinding | PRIMARY | TOTAL | Lubrication System | Oil Cooler | To cool lubricating oil to target return temperature for bearing protection | Unable to cool lubricating oil to target return temperature for bearing protection | BLOCKS | CONTAMINATION | E_RANDOM | EVIDENT_OPERATIONAL | Pressure drop monitoring | 4 | Pressure drop monitoring | 5 | 5 | 2
BRY-SAG-ML-002 | To reduce ROM ore to target P80 product size at design throughput using 8500 kW semi-autogenous grinding | Reduce ROM ore to target P80 product size at design throughput using 8500 kW semi-autogenous grinding outside acceptable performance limits | PRIMARY | PARTIAL | Lubrication System | Oil Reservoir | To store lubricating oil at design volume with settling and deaeration capacity | Store lubricating oil at design volume with settling and deaeration capacity outside acceptable performance limits | CORRODES | CHEMICAL_ATTACK | B_AGE | EVIDENT_ENVIRONMENTAL | UT thickness measurement | 0 | UT thickness measurement | 6 | 5 | 4
BRY-SAG-ML-002 | To reduce ROM ore to target P80 product size at design throughput using 8500 kW semi-autogenous grinding | Reduce ROM ore to target P80 product size at design throughput using 8500 kW semi-autogenous grinding outside acceptable performance limits | PRIMARY | PARTIAL | Lubrication System | Oil Reservoir | To store lubricating oil at design volume with settling and deaeration capacity | Store lubricating oil at design volume with settling and deaeration capacity outside acceptable performance limits | CRACKS | THERMAL_STRESSES | C_FATIGUE | EVIDENT_SAFETY | NDT inspection | 0 | NDT inspection | 9 | 7 | 6
BRY-SAG-ML-002 | To reduce ROM ore to target P80 product size at design throughput using 8500 kW semi-autogenous grinding | Reduce ROM ore to target P80 product size at design throughput using 8500 kW semi-autogenous grinding outside acceptable performance limits | PROTECTIVE | PARTIAL | Instrumentation | Vibration Sensor | To measure and transmit vibration within design accuracy for condition monitoring | Measure and transmit vibration within design accuracy for condition monitoring outside acceptable performance limits | DRIFTS | USE | B_AGE | HIDDEN_NONSAFETY | Calibration check | 1 | Calibration check | 5 | 3 | 4
BRY-SAG-ML-002 | To reduce ROM ore to target P80 product size at design throughput using 8500 kW semi-autogenous grinding | Unable to reduce ROM ore to target P80 product size at design throughput using 8500 kW semi-autogenous grinding | PROTECTIVE | TOTAL | Instrumentation | Vibration Sensor | To measure and transmit vibration within design accuracy for condition monitoring | Unable to measure and transmit vibration within design accuracy for condition monitoring | EXPIRES | AGE | B_AGE | HIDDEN_NONSAFETY | Functional test | 1 | Functional test | 4 | 6 | 6
BRY-SAG-ML-002 | To reduce ROM ore to target P80 product size at design throughput using 8500 kW semi-autogenous grinding | Reduce ROM ore to target P80 product size at design throughput using 8500 kW semi-autogenous grinding outside acceptable performance limits | PROTECTIVE | PARTIAL | Instrumentation | Temperature Sensor | To measure and transmit temperature within design accuracy for monitoring and protection | Measure and transmit temperature within design accuracy for monitoring and protection outside acceptable performance limits | DRIFTS | USE | B_AGE | HIDDEN_NONSAFETY | Calibration check | 1 | Calibration check | 4 | 2 | 6
BRY-SAG-ML-002 | To reduce ROM ore to target P80 product size at design throughput using 8500 kW semi-autogenous grinding | Reduce ROM ore to target P80 product size at design throughput using 8500 kW semi-autogenous grinding outside acceptable performance limits | PROTECTIVE | PARTIAL | Instrumentation | Temperature Sensor | To measure and transmit temperature within design accuracy for monitoring and protection | Measure and transmit temperature within design accuracy for monitoring and protection outside acceptable performance limits | EXPIRES | AGE | B_AGE | HIDDEN_NONSAFETY | Functional test | 1 | Functional test | 8 | 6 | 3
BRY-SAG-ML-002 | To reduce ROM ore to target P80 product size at design throughput using 8500 kW semi-autogenous grinding | Unable to reduce ROM ore to target P80 product size at design throughput using 8500 kW semi-autogenous grinding | PROTECTIVE | TOTAL | Instrumentation | Speed Sensor | To measure and transmit rotational speed within design accuracy for monitoring and control | Unable to measure and transmit rotational speed within design accuracy for monitoring and control | DRIFTS | USE | B_AGE | HIDDEN_NONSAFETY | Calibration check | 1 | Calibration check | 5 | 2 | 6
BRY-SAG-ML-002 | To reduce ROM ore to target P80 product size at design throughput using 8500 kW semi-autogenous grinding | Unable to reduce ROM ore to target P80 product size at design throughput using 8500 kW semi-autogenous grinding | PROTECTIVE | TOTAL | Instrumentation | Speed Sensor | To measure and transmit rotational speed within design accuracy for monitoring and control | Unable to measure and transmit rotational speed within design accuracy for monitoring and control | EXPIRES | AGE | B_AGE | HIDDEN_NONSAFETY | Functional test | 1 | Functional test | 9 | 3 | 5
BRY-BML-ML-001 | To grind classified slurry to final target P80 at design throughput using 5000 kW ball milling | Grind classified slurry to final target P80 at design throughput using 5000 kW ball milling outside acceptable performance limits | PRIMARY | PARTIAL | Drive System | Drive Motor | To convert electrical energy into rotational power at rated speed and torque to drive the equipment | Convert electrical energy into rotational power at rated speed and torque to drive the equipment outside acceptable performance limits | WEARS | BREAKDOWN_OF_LUBRICATION | B_AGE | EVIDENT_OPERATIONAL | Vibration analysis | 24 | Vibration analysis | 5 | 7 | 4
BRY-BML-ML-001 | To grind classified slurry to final target P80 at design throughput using 5000 kW ball milling | Grind classified slurry to final target P80 at design throughput using 5000 kW ball milling outside acceptable performance limits | PRIMARY | PARTIAL | Drive System | Drive Motor | To convert electrical energy into rotational power at rated speed and torque to drive the equipment | Convert electrical energy into rotational power at rated speed and torque to drive the equipment outside acceptable performance limits | SHORT_CIRCUITS | BREAKDOWN_IN_INSULATION | E_RANDOM | EVIDENT_SAFETY | Insulation testing | 48 | Insulation testing | 5 | 7 | 4
BRY-BML-ML-001 | To grind classified slurry to final target P80 at design throughput using 5000 kW ball milling | Unable to grind classified slurry to final target P80 at design throughput using 5000 kW ball milling | PRIMARY | TOTAL | Drive System | Drive Motor | To convert electrical energy into rotational power at rated speed and torque to drive the equipment | Unable to convert electrical energy into rotational power at rated speed and torque to drive the equipment | OVERHEATS_MELTS | OVERCURRENT | E_RANDOM | EVIDENT_OPERATIONAL | Thermal imaging | 8 | Thermal imaging | 4 | 5 | 6
BRY-BML-ML-001 | To grind classified slurry to final target P80 at design throughput using 5000 kW ball milling | Unable to grind classified slurry to final target P80 at design throughput using 5000 kW ball milling | PRIMARY | TOTAL | Drive System | Main Gearbox | To reduce motor speed and multiply torque to design output for the driven equipment | Unable to reduce motor speed and multiply torque to design output for the driven equipment | WEARS | BREAKDOWN_OF_LUBRICATION | B_AGE | EVIDENT_OPERATIONAL | Oil analysis | 72 | Oil analysis | 4 | 6 | 3
BRY-BML-ML-001 | To grind classified slurry to final target P80 at design throughput using 5000 kW ball milling | Unable to grind classified slurry to final target P80 at design throughput using 5000 kW ball milling | PRIMARY | TOTAL | Drive System | Main Gearbox | To reduce motor speed and multiply torque to design output for the driven equipment | Unable to reduce motor speed and multiply torque to design output for the driven equipment | CRACKS | CYCLIC_LOADING | C_FATIGUE | EVIDENT_OPERATIONAL | Vibration analysis | 96 | Vibration analysis | 6 | 2 | 3
BRY-BML-ML-001 | To grind classified slurry to final target P80 at design throughput using 5000 kW ball milling | Unable to grind classified slurry to final target P80 at design throughput using 5000 kW ball milling | PRIMARY | TOTAL | Drive System | Motor Coupling | To transmit torque from motor to driven equipment while accommodating design misalignment | Unable to transmit torque from motor to driven equipment while accommodating design misalignment | LOOSES_PRELOAD | VIBRATION | E_RANDOM | EVIDENT_OPERATIONAL | Vibration check | 4 | Vibration check | 7 | 6 | 4
BRY-BML-ML-001 | To grind classified slurry to final target P80 at design throughput using 5000 kW ball milling | Unable to grind classified slurry to final target P80 at design throughput using 5000 kW ball milling | PRIMARY | TOTAL | Drive System | Motor Coupling | To transmit torque from motor to driven equipment while accommodating design misalignment | Unable to transmit torque from motor to driven equipment while accommodating design misalignment | WEARS | RELATIVE_MOVEMENT | B_AGE | EVIDENT_NONOPERATIONAL | Visual inspection | 2 | Visual inspection | 9 | 6 | 4
BRY-BML-ML-001 | To grind classified slurry to final target P80 at design throughput using 5000 kW ball milling | Unable to grind classified slurry to final target P80 at design throughput using 5000 kW ball milling | PRIMARY | TOTAL | Grinding System | Mill Liner | To protect the mill shell from wear and provide ore lifting action for grinding efficiency | Unable to protect the mill shell from wear and provide ore lifting action for grinding efficiency | WEARS | MECHANICAL_OVERLOAD | B_AGE | EVIDENT_OPERATIONAL | Thickness measurement | 72 | Thickness measurement | 5 | 4 | 2
BRY-BML-ML-001 | To grind classified slurry to final target P80 at design throughput using 5000 kW ball milling | Unable to grind classified slurry to final target P80 at design throughput using 5000 kW ball milling | PRIMARY | TOTAL | Grinding System | Lifter Bar | To lift and cascade grinding media and ore for effective size reduction | Unable to lift and cascade grinding media and ore for effective size reduction | WEARS | MECHANICAL_OVERLOAD | B_AGE | EVIDENT_OPERATIONAL | Thickness measurement | 72 | Thickness measurement | 9 | 6 | 3
BRY-BML-ML-001 | To grind classified slurry to final target P80 at design throughput using 5000 kW ball milling | Grind classified slurry to final target P80 at design throughput using 5000 kW ball milling outside acceptable performance limits | PRIMARY | PARTIAL | Feed System | Feed Chute | To direct feed material into the mill trunnion without spillage or blockage | Direct feed material into the mill trunnion without spillage or blockage outside acceptable performance limits | CORRODES | CORROSIVE_ENVIRONMENT | B_AGE | EVIDENT_NONOPERATIONAL | Visual/UT inspection | 0 | Visual/UT inspection | 6 | 6 | 3
BRY-BML-ML-001 | To grind classified slurry to final target P80 at design throughput using 5000 kW ball milling | Grind classified slurry to final target P80 at design throughput using 5000 kW ball milling outside acceptable performance limits | PRIMARY | PARTIAL | Discharge System | Discharge Grate | To retain grinding media inside the mill while allowing ground slurry to discharge | Retain grinding media inside the mill while allowing ground slurry to discharge outside acceptable performance limits | WEARS | IMPACT_SHOCK_LOADING | D_STRESS | EVIDENT_OPERATIONAL | Screen inspection | 4 | Screen inspection | 5 | 7 | 4
BRY-BML-ML-001 | To grind classified slurry to final target P80 at design throughput using 5000 kW ball milling | Grind classified slurry to final target P80 at design throughput using 5000 kW ball milling outside acceptable performance limits | PRIMARY | PARTIAL | Discharge System | Trommel Screen | To screen mill discharge by size, retaining oversize for continued grinding | Screen mill discharge by size, retaining oversize for continued grinding outside acceptable performance limits | WEARS | IMPACT_SHOCK_LOADING | D_STRESS | EVIDENT_OPERATIONAL | Screen inspection | 4 | Screen inspection | 6 | 2 | 2
BRY-BML-ML-001 | To grind classified slurry to final target P80 at design throughput using 5000 kW ball milling | Grind classified slurry to final target P80 at design throughput using 5000 kW ball milling outside acceptable performance limits | PRIMARY | PARTIAL | Lubrication System | Lube Oil Pump | To circulate lubricating oil at design flow rate and pressure to all bearing surfaces | Circulate lubricating oil at design flow rate and pressure to all bearing surfaces outside acceptable performance limits | WEARS | ENTRAINED_AIR | E_RANDOM | EVIDENT_OPERATIONAL | Pressure/flow monitoring | 4 | Pressure/flow monitoring | 6 | 2 | 2
BRY-BML-ML-001 | To grind classified slurry to final target P80 at design throughput using 5000 kW ball milling | Grind classified slurry to final target P80 at design throughput using 5000 kW ball milling outside acceptable performance limits | PRIMARY | PARTIAL | Lubrication System | Lube Oil Filter | To remove contaminants from lubricating oil to maintain target cleanliness level | Remove contaminants from lubricating oil to maintain target cleanliness level outside acceptable performance limits | BLOCKS | CONTAMINATION | E_RANDOM | EVIDENT_OPERATIONAL | Differential pressure | 2 | Differential pressure | 5 | 7 | 4
BRY-BML-ML-001 | To grind classified slurry to final target P80 at design throughput using 5000 kW ball milling | Grind classified slurry to final target P80 at design throughput using 5000 kW ball milling outside acceptable performance limits | PRIMARY | PARTIAL | Lubrication System | Oil Cooler | To cool lubricating oil to target return temperature for bearing protection | Cool lubricating oil to target return temperature for bearing protection outside acceptable performance limits | CORRODES | CHEMICAL_ATTACK | B_AGE | EVIDENT_OPERATIONAL | UT thickness | 8 | UT thickness | 8 | 7 | 5
BRY-BML-ML-001 | To grind classified slurry to final target P80 at design throughput using 5000 kW ball milling | Unable to grind classified slurry to final target P80 at design throughput using 5000 kW ball milling | PRIMARY | TOTAL | Lubrication System | Oil Cooler | To cool lubricating oil to target return temperature for bearing protection | Unable to cool lubricating oil to target return temperature for bearing protection | BLOCKS | CONTAMINATION | E_RANDOM | EVIDENT_OPERATIONAL | Pressure drop monitoring | 4 | Pressure drop monitoring | 4 | 7 | 3
BRY-BML-ML-002 | To grind classified slurry to final target P80 at design throughput using 5000 kW ball milling | Unable to grind classified slurry to final target P80 at design throughput using 5000 kW ball milling | PRIMARY | TOTAL | Drive System | Drive Motor | To convert electrical energy into rotational power at rated speed and torque to drive the equipment | Unable to convert electrical energy into rotational power at rated speed and torque to drive the equipment | WEARS | BREAKDOWN_OF_LUBRICATION | B_AGE | EVIDENT_OPERATIONAL | Vibration analysis | 24 | Vibration analysis | 6 | 3 | 3
BRY-BML-ML-002 | To grind classified slurry to final target P80 at design throughput using 5000 kW ball milling | Grind classified slurry to final target P80 at design throughput using 5000 kW ball milling outside acceptable performance limits | PRIMARY | PARTIAL | Drive System | Drive Motor | To convert electrical energy into rotational power at rated speed and torque to drive the equipment | Convert electrical energy into rotational power at rated speed and torque to drive the equipment outside acceptable performance limits | SHORT_CIRCUITS | BREAKDOWN_IN_INSULATION | E_RANDOM | EVIDENT_SAFETY | Insulation testing | 48 | Insulation testing | 8 | 5 | 6
BRY-BML-ML-002 | To grind classified slurry to final target P80 at design throughput using 5000 kW ball milling | Unable to grind classified slurry to final target P80 at design throughput using 5000 kW ball milling | PRIMARY | TOTAL | Drive System | Drive Motor | To convert electrical energy into rotational power at rated speed and torque to drive the equipment | Unable to convert electrical energy into rotational power at rated speed and torque to drive the equipment | OVERHEATS_MELTS | OVERCURRENT | E_RANDOM | EVIDENT_OPERATIONAL | Thermal imaging | 8 | Thermal imaging | 5 | 3 | 5
BRY-BML-ML-002 | To grind classified slurry to final target P80 at design throughput using 5000 kW ball milling | Unable to grind classified slurry to final target P80 at design throughput using 5000 kW ball milling | PRIMARY | TOTAL | Drive System | Main Gearbox | To reduce motor speed and multiply torque to design output for the driven equipment | Unable to reduce motor speed and multiply torque to design output for the driven equipment | WEARS | BREAKDOWN_OF_LUBRICATION | B_AGE | EVIDENT_OPERATIONAL | Oil analysis | 72 | Oil analysis | 5 | 7 | 4
BRY-BML-ML-002 | To grind classified slurry to final target P80 at design throughput using 5000 kW ball milling | Unable to grind classified slurry to final target P80 at design throughput using 5000 kW ball milling | PRIMARY | TOTAL | Drive System | Main Gearbox | To reduce motor speed and multiply torque to design output for the driven equipment | Unable to reduce motor speed and multiply torque to design output for the driven equipment | CRACKS | CYCLIC_LOADING | C_FATIGUE | EVIDENT_OPERATIONAL | Vibration analysis | 96 | Vibration analysis | 6 | 3 | 2
BRY-BML-ML-002 | To grind classified slurry to final target P80 at design throughput using 5000 kW ball milling | Grind classified slurry to final target P80 at design throughput using 5000 kW ball milling outside acceptable performance limits | PRIMARY | PARTIAL | Drive System | Motor Coupling | To transmit torque from motor to driven equipment while accommodating design misalignment | Transmit torque from motor to driven equipment while accommodating design misalignment outside acceptable performance limits | LOOSES_PRELOAD | VIBRATION | E_RANDOM | EVIDENT_OPERATIONAL | Vibration check | 4 | Vibration check | 5 | 3 | 5
BRY-BML-ML-002 | To grind classified slurry to final target P80 at design throughput using 5000 kW ball milling | Unable to grind classified slurry to final target P80 at design throughput using 5000 kW ball milling | PRIMARY | TOTAL | Drive System | Motor Coupling | To transmit torque from motor to driven equipment while accommodating design misalignment | Unable to transmit torque from motor to driven equipment while accommodating design misalignment | WEARS | RELATIVE_MOVEMENT | B_AGE | EVIDENT_NONOPERATIONAL | Visual inspection | 2 | Visual inspection | 5 | 2 | 3
BRY-BML-ML-002 | To grind classified slurry to final target P80 at design throughput using 5000 kW ball milling | Grind classified slurry to final target P80 at design throughput using 5000 kW ball milling outside acceptable performance limits | PRIMARY | PARTIAL | Grinding System | Mill Liner | To protect the mill shell from wear and provide ore lifting action for grinding efficiency | Protect the mill shell from wear and provide ore lifting action for grinding efficiency outside acceptable performance limits | WEARS | MECHANICAL_OVERLOAD | B_AGE | EVIDENT_OPERATIONAL | Thickness measurement | 72 | Thickness measurement | 6 | 4 | 2
BRY-BML-ML-002 | To grind classified slurry to final target P80 at design throughput using 5000 kW ball milling | Grind classified slurry to final target P80 at design throughput using 5000 kW ball milling outside acceptable performance limits | PRIMARY | PARTIAL | Grinding System | Lifter Bar | To lift and cascade grinding media and ore for effective size reduction | Lift and cascade grinding media and ore for effective size reduction outside acceptable performance limits | WEARS | MECHANICAL_OVERLOAD | B_AGE | EVIDENT_OPERATIONAL | Thickness measurement | 72 | Thickness measurement | 6 | 7 | 6
BRY-BML-ML-002 | To grind classified slurry to final target P80 at design throughput using 5000 kW ball milling | Grind classified slurry to final target P80 at design throughput using 5000 kW ball milling outside acceptable performance limits | PRIMARY | PARTIAL | Feed System | Feed Chute | To direct feed material into the mill trunnion without spillage or blockage | Direct feed material into the mill trunnion without spillage or blockage outside acceptable performance limits | CORRODES | CORROSIVE_ENVIRONMENT | B_AGE | EVIDENT_NONOPERATIONAL | Visual/UT inspection | 0 | Visual/UT inspection | 9 | 6 | 4
BRY-BML-ML-002 | To grind classified slurry to final target P80 at design throughput using 5000 kW ball milling | Unable to grind classified slurry to final target P80 at design throughput using 5000 kW ball milling | PRIMARY | TOTAL | Discharge System | Discharge Grate | To retain grinding media inside the mill while allowing ground slurry to discharge | Unable to retain grinding media inside the mill while allowing ground slurry to discharge | WEARS | IMPACT_SHOCK_LOADING | D_STRESS | EVIDENT_OPERATIONAL | Screen inspection | 4 | Screen inspection | 4 | 4 | 3
BRY-BML-ML-002 | To grind classified slurry to final target P80 at design throughput using 5000 kW ball milling | Grind classified slurry to final target P80 at design throughput using 5000 kW ball milling outside acceptable performance limits | PRIMARY | PARTIAL | Discharge System | Trommel Screen | To screen mill discharge by size, retaining oversize for continued grinding | Screen mill discharge by size, retaining oversize for continued grinding outside acceptable performance limits | WEARS | IMPACT_SHOCK_LOADING | D_STRESS | EVIDENT_OPERATIONAL | Screen inspection | 4 | Screen inspection | 4 | 2 | 6
BRY-BML-ML-002 | To grind classified slurry to final target P80 at design throughput using 5000 kW ball milling | Grind classified slurry to final target P80 at design throughput using 5000 kW ball milling outside acceptable performance limits | PRIMARY | PARTIAL | Lubrication System | Lube Oil Pump | To circulate lubricating oil at design flow rate and pressure to all bearing surfaces | Circulate lubricating oil at design flow rate and pressure to all bearing surfaces outside acceptable performance limits | WEARS | ENTRAINED_AIR | E_RANDOM | EVIDENT_OPERATIONAL | Pressure/flow monitoring | 4 | Pressure/flow monitoring | 6 | 7 | 4
BRY-BML-ML-002 | To grind classified slurry to final target P80 at design throughput using 5000 kW ball milling | Grind classified slurry to final target P80 at design throughput using 5000 kW ball milling outside acceptable performance limits | PRIMARY | PARTIAL | Lubrication System | Lube Oil Filter | To remove contaminants from lubricating oil to maintain target cleanliness level | Remove contaminants from lubricating oil to maintain target cleanliness level outside acceptable performance limits | BLOCKS | CONTAMINATION | E_RANDOM | EVIDENT_OPERATIONAL | Differential pressure | 2 | Differential pressure | 8 | 6 | 2
BRY-BML-ML-002 | To grind classified slurry to final target P80 at design throughput using 5000 kW ball milling | Unable to grind classified slurry to final target P80 at design throughput using 5000 kW ball milling | PRIMARY | TOTAL | Lubrication System | Oil Cooler | To cool lubricating oil to target return temperature for bearing protection | Unable to cool lubricating oil to target return temperature for bearing protection | CORRODES | CHEMICAL_ATTACK | B_AGE | EVIDENT_OPERATIONAL | UT thickness | 8 | UT thickness | 6 | 2 | 5
BRY-BML-ML-002 | To grind classified slurry to final target P80 at design throughput using 5000 kW ball milling | Unable to grind classified slurry to final target P80 at design throughput using 5000 kW ball milling | PRIMARY | TOTAL | Lubrication System | Oil Cooler | To cool lubricating oil to target return temperature for bearing protection | Unable to cool lubricating oil to target return temperature for bearing protection | BLOCKS | CONTAMINATION | E_RANDOM | EVIDENT_OPERATIONAL | Pressure drop monitoring | 4 | Pressure drop monitoring | 6 | 5 | 2
BRY-CYC-HC-001 | To classify ground slurry by particle size at design cut point, directing fines to overflow and coarse to underflow | Unable to classify ground slurry by particle size at design cut point, directing fines to overflow and coarse to underflow | PRIMARY | TOTAL | Cyclone Body | Vortex Finder | To direct the inner vortex of fine particles upward to the overflow outlet | Unable to direct the inner vortex of fine particles upward to the overflow outlet | WEARS | MECHANICAL_OVERLOAD | B_AGE | EVIDENT_OPERATIONAL | Thickness measurement | 72 | Thickness measurement | 5 | 5 | 5
BRY-CYC-HC-001 | To classify ground slurry by particle size at design cut point, directing fines to overflow and coarse to underflow | Unable to classify ground slurry by particle size at design cut point, directing fines to overflow and coarse to underflow | PRIMARY | TOTAL | Cyclone Body | Spigot | To discharge coarse underflow at controlled density and flow rate | Unable to discharge coarse underflow at controlled density and flow rate | WEARS | MECHANICAL_OVERLOAD | B_AGE | EVIDENT_OPERATIONAL | Thickness measurement | 72 | Thickness measurement | 8 | 6 | 4
BRY-CYC-HC-001 | To classify ground slurry by particle size at design cut point, directing fines to overflow and coarse to underflow | Classify ground slurry by particle size at design cut point, directing fines to overflow and coarse to underflow outside acceptable performance limits | PRIMARY | PARTIAL | Cyclone Body | Cylinder Section | To contain slurry and develop the primary vortex at design feed pressure | Contain slurry and develop the primary vortex at design feed pressure outside acceptable performance limits | CORRODES | CORROSIVE_ENVIRONMENT | B_AGE | EVIDENT_NONOPERATIONAL | Visual/UT inspection | 0 | Visual/UT inspection | 8 | 2 | 4
BRY-CYC-HC-001 | To classify ground slurry by particle size at design cut point, directing fines to overflow and coarse to underflow | Classify ground slurry by particle size at design cut point, directing fines to overflow and coarse to underflow outside acceptable performance limits | PRIMARY | PARTIAL | Feed System | Feed Inlet | To introduce feed slurry tangentially into cyclone body to generate the vortex | Introduce feed slurry tangentially into cyclone body to generate the vortex outside acceptable performance limits | CORRODES | CORROSIVE_ENVIRONMENT | B_AGE | EVIDENT_ENVIRONMENTAL | UT thickness | 4 | UT thickness | 5 | 5 | 6
BRY-CYC-HC-001 | To classify ground slurry by particle size at design cut point, directing fines to overflow and coarse to underflow | Classify ground slurry by particle size at design cut point, directing fines to overflow and coarse to underflow outside acceptable performance limits | PRIMARY | PARTIAL | Feed System | Feed Box | To distribute feed slurry evenly to hydrocyclone cluster inlets | Distribute feed slurry evenly to hydrocyclone cluster inlets outside acceptable performance limits | CORRODES | CORROSIVE_ENVIRONMENT | B_AGE | EVIDENT_NONOPERATIONAL | Visual/UT inspection | 0 | Visual/UT inspection | 7 | 5 | 3
BRY-CYC-HC-002 | To classify ground slurry by particle size at design cut point, directing fines to overflow and coarse to underflow | Unable to classify ground slurry by particle size at design cut point, directing fines to overflow and coarse to underflow | PRIMARY | TOTAL | Cyclone Body | Vortex Finder | To direct the inner vortex of fine particles upward to the overflow outlet | Unable to direct the inner vortex of fine particles upward to the overflow outlet | WEARS | MECHANICAL_OVERLOAD | B_AGE | EVIDENT_OPERATIONAL | Thickness measurement | 72 | Thickness measurement | 5 | 3 | 2
BRY-CYC-HC-002 | To classify ground slurry by particle size at design cut point, directing fines to overflow and coarse to underflow | Unable to classify ground slurry by particle size at design cut point, directing fines to overflow and coarse to underflow | PRIMARY | TOTAL | Cyclone Body | Spigot | To discharge coarse underflow at controlled density and flow rate | Unable to discharge coarse underflow at controlled density and flow rate | WEARS | MECHANICAL_OVERLOAD | B_AGE | EVIDENT_OPERATIONAL | Thickness measurement | 72 | Thickness measurement | 5 | 5 | 6
BRY-CYC-HC-002 | To classify ground slurry by particle size at design cut point, directing fines to overflow and coarse to underflow | Unable to classify ground slurry by particle size at design cut point, directing fines to overflow and coarse to underflow | PRIMARY | TOTAL | Cyclone Body | Cylinder Section | To contain slurry and develop the primary vortex at design feed pressure | Unable to contain slurry and develop the primary vortex at design feed pressure | CORRODES | CORROSIVE_ENVIRONMENT | B_AGE | EVIDENT_NONOPERATIONAL | Visual/UT inspection | 0 | Visual/UT inspection | 7 | 5 | 6
BRY-CYC-HC-002 | To classify ground slurry by particle size at design cut point, directing fines to overflow and coarse to underflow | Unable to classify ground slurry by particle size at design cut point, directing fines to overflow and coarse to underflow | PRIMARY | TOTAL | Feed System | Feed Inlet | To introduce feed slurry tangentially into cyclone body to generate the vortex | Unable to introduce feed slurry tangentially into cyclone body to generate the vortex | CORRODES | CORROSIVE_ENVIRONMENT | B_AGE | EVIDENT_ENVIRONMENTAL | UT thickness | 4 | UT thickness | 9 | 7 | 5
BRY-CYC-HC-002 | To classify ground slurry by particle size at design cut point, directing fines to overflow and coarse to underflow | Unable to classify ground slurry by particle size at design cut point, directing fines to overflow and coarse to underflow | PRIMARY | TOTAL | Feed System | Feed Box | To distribute feed slurry evenly to hydrocyclone cluster inlets | Unable to distribute feed slurry evenly to hydrocyclone cluster inlets | CORRODES | CORROSIVE_ENVIRONMENT | B_AGE | EVIDENT_NONOPERATIONAL | Visual/UT inspection | 0 | Visual/UT inspection | 5 | 7 | 2
BRY-CYC-PP-001 | To deliver slurry to hydrocyclone cluster at design flow rate and pressure using 300 kW centrifugal pumping | Unable to deliver slurry to hydrocyclone cluster at design flow rate and pressure using 300 kW centrifugal pumping | PRIMARY | TOTAL | Wet End | Impeller | To impart kinetic energy to pumped fluid generating design flow and head | Unable to impart kinetic energy to pumped fluid generating design flow and head | SEVERS | ABRASION | D_STRESS | EVIDENT_OPERATIONAL | Flow/pressure monitoring | 8 | Flow/pressure monitoring | 7 | 7 | 6
BRY-CYC-PP-001 | To deliver slurry to hydrocyclone cluster at design flow rate and pressure using 300 kW centrifugal pumping | Deliver slurry to hydrocyclone cluster at design flow rate and pressure using 300 kW centrifugal pumping outside acceptable performance limits | PRIMARY | PARTIAL | Wet End | Impeller | To impart kinetic energy to pumped fluid generating design flow and head | Impart kinetic energy to pumped fluid generating design flow and head outside acceptable performance limits | CORRODES | CHEMICAL_ATTACK | B_AGE | EVIDENT_OPERATIONAL | Visual inspection | 8 | Visual inspection | 7 | 6 | 6
BRY-CYC-PP-001 | To deliver slurry to hydrocyclone cluster at design flow rate and pressure using 300 kW centrifugal pumping | Deliver slurry to hydrocyclone cluster at design flow rate and pressure using 300 kW centrifugal pumping outside acceptable performance limits | PRIMARY | PARTIAL | Wet End | Volute Liner | To protect the pump volute casing from erosion by abrasive slurry | Protect the pump volute casing from erosion by abrasive slurry outside acceptable performance limits | WEARS | MECHANICAL_OVERLOAD | B_AGE | EVIDENT_OPERATIONAL | Thickness measurement | 72 | Thickness measurement | 5 | 7 | 5
BRY-CYC-PP-001 | To deliver slurry to hydrocyclone cluster at design flow rate and pressure using 300 kW centrifugal pumping | Deliver slurry to hydrocyclone cluster at design flow rate and pressure using 300 kW centrifugal pumping outside acceptable performance limits | PRIMARY | PARTIAL | Wet End | Throat Bush | To minimize recirculation between impeller discharge and suction | Minimize recirculation between impeller discharge and suction outside acceptable performance limits | WEARS | MECHANICAL_OVERLOAD | B_AGE | EVIDENT_OPERATIONAL | Thickness measurement | 72 | Thickness measurement | 6 | 3 | 4
BRY-CYC-PP-001 | To deliver slurry to hydrocyclone cluster at design flow rate and pressure using 300 kW centrifugal pumping | Deliver slurry to hydrocyclone cluster at design flow rate and pressure using 300 kW centrifugal pumping outside acceptable performance limits | PRIMARY | PARTIAL | Wet End | Frame Plate Liner | To protect the pump frame plate from erosion by abrasive slurry | Protect the pump frame plate from erosion by abrasive slurry outside acceptable performance limits | WEARS | MECHANICAL_OVERLOAD | B_AGE | EVIDENT_OPERATIONAL | Thickness measurement | 72 | Thickness measurement | 9 | 3 | 4
BRY-CYC-PP-001 | To deliver slurry to hydrocyclone cluster at design flow rate and pressure using 300 kW centrifugal pumping | Deliver slurry to hydrocyclone cluster at design flow rate and pressure using 300 kW centrifugal pumping outside acceptable performance limits | PRIMARY | PARTIAL | Bearing Assembly | DE Bearing | To support drive-end shaft loads and maintain alignment with minimal friction | Support drive-end shaft loads and maintain alignment with minimal friction outside acceptable performance limits | WEARS | BREAKDOWN_OF_LUBRICATION | B_AGE | EVIDENT_OPERATIONAL | Vibration analysis | 24 | Vibration analysis | 4 | 7 | 4
BRY-CYC-PP-001 | To deliver slurry to hydrocyclone cluster at design flow rate and pressure using 300 kW centrifugal pumping | Deliver slurry to hydrocyclone cluster at design flow rate and pressure using 300 kW centrifugal pumping outside acceptable performance limits | PRIMARY | PARTIAL | Bearing Assembly | DE Bearing | To support drive-end shaft loads and maintain alignment with minimal friction | Support drive-end shaft loads and maintain alignment with minimal friction outside acceptable performance limits | OVERHEATS_MELTS | LACK_OF_LUBRICATION | E_RANDOM | EVIDENT_OPERATIONAL | Temperature monitoring | 12 | Temperature monitoring | 8 | 2 | 3
BRY-CYC-PP-001 | To deliver slurry to hydrocyclone cluster at design flow rate and pressure using 300 kW centrifugal pumping | Deliver slurry to hydrocyclone cluster at design flow rate and pressure using 300 kW centrifugal pumping outside acceptable performance limits | PRIMARY | PARTIAL | Bearing Assembly | NDE Bearing | To support non-drive-end shaft loads and maintain alignment with minimal friction | Support non-drive-end shaft loads and maintain alignment with minimal friction outside acceptable performance limits | WEARS | BREAKDOWN_OF_LUBRICATION | B_AGE | EVIDENT_OPERATIONAL | Vibration analysis | 24 | Vibration analysis | 9 | 3 | 3
BRY-CYC-PP-001 | To deliver slurry to hydrocyclone cluster at design flow rate and pressure using 300 kW centrifugal pumping | Deliver slurry to hydrocyclone cluster at design flow rate and pressure using 300 kW centrifugal pumping outside acceptable performance limits | PRIMARY | PARTIAL | Bearing Assembly | NDE Bearing | To support non-drive-end shaft loads and maintain alignment with minimal friction | Support non-drive-end shaft loads and maintain alignment with minimal friction outside acceptable performance limits | OVERHEATS_MELTS | LACK_OF_LUBRICATION | E_RANDOM | EVIDENT_OPERATIONAL | Temperature monitoring | 12 | Temperature monitoring | 8 | 5 | 5
BRY-CYC-PP-001 | To deliver slurry to hydrocyclone cluster at design flow rate and pressure using 300 kW centrifugal pumping | Deliver slurry to hydrocyclone cluster at design flow rate and pressure using 300 kW centrifugal pumping outside acceptable performance limits | PRIMARY | PARTIAL | Bearing Assembly | Bearing Housing | To support shaft bearings, maintain alignment, and contain lubricant | Support shaft bearings, maintain alignment, and contain lubricant outside acceptable performance limits | CORRODES | CORROSIVE_ENVIRONMENT | B_AGE | EVIDENT_NONOPERATIONAL | Visual/UT inspection | 0 | Visual/UT inspection | 7 | 6 | 2
BRY-CYC-PP-001 | To deliver slurry to hydrocyclone cluster at design flow rate and pressure using 300 kW centrifugal pumping | Deliver slurry to hydrocyclone cluster at design flow rate and pressure using 300 kW centrifugal pumping outside acceptable performance limits | PRIMARY | PARTIAL | Drive System | Pump Motor | To provide rotational power at rated speed and torque to drive the pump impeller | Provide rotational power at rated speed and torque to drive the pump impeller outside acceptable performance limits | WEARS | BREAKDOWN_OF_LUBRICATION | B_AGE | EVIDENT_OPERATIONAL | Vibration analysis | 24 | Vibration analysis | 7 | 2 | 4
BRY-CYC-PP-001 | To deliver slurry to hydrocyclone cluster at design flow rate and pressure using 300 kW centrifugal pumping | Deliver slurry to hydrocyclone cluster at design flow rate and pressure using 300 kW centrifugal pumping outside acceptable performance limits | PRIMARY | PARTIAL | Drive System | Pump Motor | To provide rotational power at rated speed and torque to drive the pump impeller | Provide rotational power at rated speed and torque to drive the pump impeller outside acceptable performance limits | SHORT_CIRCUITS | BREAKDOWN_IN_INSULATION | E_RANDOM | EVIDENT_SAFETY | Insulation testing | 48 | Insulation testing | 8 | 7 | 6
BRY-CYC-PP-001 | To deliver slurry to hydrocyclone cluster at design flow rate and pressure using 300 kW centrifugal pumping | Deliver slurry to hydrocyclone cluster at design flow rate and pressure using 300 kW centrifugal pumping outside acceptable performance limits | PRIMARY | PARTIAL | Drive System | Pump Motor | To provide rotational power at rated speed and torque to drive the pump impeller | Provide rotational power at rated speed and torque to drive the pump impeller outside acceptable performance limits | OVERHEATS_MELTS | OVERCURRENT | E_RANDOM | EVIDENT_OPERATIONAL | Thermal imaging | 8 | Thermal imaging | 5 | 4 | 5
BRY-CYC-PP-001 | To deliver slurry to hydrocyclone cluster at design flow rate and pressure using 300 kW centrifugal pumping | Deliver slurry to hydrocyclone cluster at design flow rate and pressure using 300 kW centrifugal pumping outside acceptable performance limits | PRIMARY | PARTIAL | Drive System | Motor Coupling | To transmit torque from motor to driven equipment while accommodating design misalignment | Transmit torque from motor to driven equipment while accommodating design misalignment outside acceptable performance limits | LOOSES_PRELOAD | VIBRATION | E_RANDOM | EVIDENT_OPERATIONAL | Vibration check | 4 | Vibration check | 4 | 5 | 4
BRY-CYC-PP-001 | To deliver slurry to hydrocyclone cluster at design flow rate and pressure using 300 kW centrifugal pumping | Deliver slurry to hydrocyclone cluster at design flow rate and pressure using 300 kW centrifugal pumping outside acceptable performance limits | PRIMARY | PARTIAL | Drive System | Motor Coupling | To transmit torque from motor to driven equipment while accommodating design misalignment | Transmit torque from motor to driven equipment while accommodating design misalignment outside acceptable performance limits | WEARS | RELATIVE_MOVEMENT | B_AGE | EVIDENT_NONOPERATIONAL | Visual inspection | 2 | Visual inspection | 9 | 3 | 5
BRY-CYC-PP-001 | To deliver slurry to hydrocyclone cluster at design flow rate and pressure using 300 kW centrifugal pumping | Unable to deliver slurry to hydrocyclone cluster at design flow rate and pressure using 300 kW centrifugal pumping | PRIMARY | TOTAL | Sealing System | Mechanical Seal | To prevent fluid leakage along the shaft while allowing rotation | Unable to prevent fluid leakage along the shaft while allowing rotation | DEGRADES | AGE | B_AGE | EVIDENT_ENVIRONMENTAL | Visual inspection for leaks | 4 | Visual inspection for leaks | 8 | 6 | 2
BRY-CYC-PP-001 | To deliver slurry to hydrocyclone cluster at design flow rate and pressure using 300 kW centrifugal pumping | Deliver slurry to hydrocyclone cluster at design flow rate and pressure using 300 kW centrifugal pumping outside acceptable performance limits | PRIMARY | PARTIAL | Sealing System | Mechanical Seal | To prevent fluid leakage along the shaft while allowing rotation | Prevent fluid leakage along the shaft while allowing rotation outside acceptable performance limits | DEGRADES | CHEMICAL_ATTACK | B_AGE | EVIDENT_ENVIRONMENTAL | Leak detection | 6 | Leak detection | 8 | 6 | 2
BRY-CYC-PP-001 | To deliver slurry to hydrocyclone cluster at design flow rate and pressure using 300 kW centrifugal pumping | Unable to deliver slurry to hydrocyclone cluster at design flow rate and pressure using 300 kW centrifugal pumping | PRIMARY | TOTAL | Sealing System | Shaft Sleeve | To protect the shaft from wear and corrosion in the seal area | Unable to protect the shaft from wear and corrosion in the seal area | WEARS | RELATIVE_MOVEMENT | B_AGE | EVIDENT_NONOPERATIONAL | Dimensional measurement | 4 | Dimensional measurement | 7 | 3 | 2
BRY-CYC-PP-002 | To deliver slurry to hydrocyclone cluster at design flow rate and pressure using 300 kW centrifugal pumping | Unable to deliver slurry to hydrocyclone cluster at design flow rate and pressure using 300 kW centrifugal pumping | PRIMARY | TOTAL | Wet End | Impeller | To impart kinetic energy to pumped fluid generating design flow and head | Unable to impart kinetic energy to pumped fluid generating design flow and head | SEVERS | ABRASION | D_STRESS | EVIDENT_OPERATIONAL | Flow/pressure monitoring | 8 | Flow/pressure monitoring | 7 | 2 | 6
BRY-CYC-PP-002 | To deliver slurry to hydrocyclone cluster at design flow rate and pressure using 300 kW centrifugal pumping | Unable to deliver slurry to hydrocyclone cluster at design flow rate and pressure using 300 kW centrifugal pumping | PRIMARY | TOTAL | Wet End | Impeller | To impart kinetic energy to pumped fluid generating design flow and head | Unable to impart kinetic energy to pumped fluid generating design flow and head | CORRODES | CHEMICAL_ATTACK | B_AGE | EVIDENT_OPERATIONAL | Visual inspection | 8 | Visual inspection | 6 | 3 | 2
BRY-CYC-PP-002 | To deliver slurry to hydrocyclone cluster at design flow rate and pressure using 300 kW centrifugal pumping | Unable to deliver slurry to hydrocyclone cluster at design flow rate and pressure using 300 kW centrifugal pumping | PRIMARY | TOTAL | Wet End | Volute Liner | To protect the pump volute casing from erosion by abrasive slurry | Unable to protect the pump volute casing from erosion by abrasive slurry | WEARS | MECHANICAL_OVERLOAD | B_AGE | EVIDENT_OPERATIONAL | Thickness measurement | 72 | Thickness measurement | 5 | 3 | 2
BRY-CYC-PP-002 | To deliver slurry to hydrocyclone cluster at design flow rate and pressure using 300 kW centrifugal pumping | Unable to deliver slurry to hydrocyclone cluster at design flow rate and pressure using 300 kW centrifugal pumping | PRIMARY | TOTAL | Wet End | Throat Bush | To minimize recirculation between impeller discharge and suction | Unable to minimize recirculation between impeller discharge and suction | WEARS | MECHANICAL_OVERLOAD | B_AGE | EVIDENT_OPERATIONAL | Thickness measurement | 72 | Thickness measurement | 5 | 3 | 5
BRY-CYC-PP-002 | To deliver slurry to hydrocyclone cluster at design flow rate and pressure using 300 kW centrifugal pumping | Unable to deliver slurry to hydrocyclone cluster at design flow rate and pressure using 300 kW centrifugal pumping | PRIMARY | TOTAL | Wet End | Frame Plate Liner | To protect the pump frame plate from erosion by abrasive slurry | Unable to protect the pump frame plate from erosion by abrasive slurry | WEARS | MECHANICAL_OVERLOAD | B_AGE | EVIDENT_OPERATIONAL | Thickness measurement | 72 | Thickness measurement | 8 | 3 | 5
BRY-CYC-PP-002 | To deliver slurry to hydrocyclone cluster at design flow rate and pressure using 300 kW centrifugal pumping | Deliver slurry to hydrocyclone cluster at design flow rate and pressure using 300 kW centrifugal pumping outside acceptable performance limits | PRIMARY | PARTIAL | Bearing Assembly | DE Bearing | To support drive-end shaft loads and maintain alignment with minimal friction | Support drive-end shaft loads and maintain alignment with minimal friction outside acceptable performance limits | WEARS | BREAKDOWN_OF_LUBRICATION | B_AGE | EVIDENT_OPERATIONAL | Vibration analysis | 24 | Vibration analysis | 6 | 3 | 6
BRY-CYC-PP-002 | To deliver slurry to hydrocyclone cluster at design flow rate and pressure using 300 kW centrifugal pumping | Unable to deliver slurry to hydrocyclone cluster at design flow rate and pressure using 300 kW centrifugal pumping | PRIMARY | TOTAL | Bearing Assembly | DE Bearing | To support drive-end shaft loads and maintain alignment with minimal friction | Unable to support drive-end shaft loads and maintain alignment with minimal friction | OVERHEATS_MELTS | LACK_OF_LUBRICATION | E_RANDOM | EVIDENT_OPERATIONAL | Temperature monitoring | 12 | Temperature monitoring | 5 | 4 | 2
BRY-CYC-PP-002 | To deliver slurry to hydrocyclone cluster at design flow rate and pressure using 300 kW centrifugal pumping | Deliver slurry to hydrocyclone cluster at design flow rate and pressure using 300 kW centrifugal pumping outside acceptable performance limits | PRIMARY | PARTIAL | Bearing Assembly | NDE Bearing | To support non-drive-end shaft loads and maintain alignment with minimal friction | Support non-drive-end shaft loads and maintain alignment with minimal friction outside acceptable performance limits | WEARS | BREAKDOWN_OF_LUBRICATION | B_AGE | EVIDENT_OPERATIONAL | Vibration analysis | 24 | Vibration analysis | 8 | 7 | 5
BRY-CYC-PP-002 | To deliver slurry to hydrocyclone cluster at design flow rate and pressure using 300 kW centrifugal pumping | Unable to deliver slurry to hydrocyclone cluster at design flow rate and pressure using 300 kW centrifugal pumping | PRIMARY | TOTAL | Bearing Assembly | NDE Bearing | To support non-drive-end shaft loads and maintain alignment with minimal friction | Unable to support non-drive-end shaft loads and maintain alignment with minimal friction | OVERHEATS_MELTS | LACK_OF_LUBRICATION | E_RANDOM | EVIDENT_OPERATIONAL | Temperature monitoring | 12 | Temperature monitoring | 4 | 6 | 3
BRY-CYC-PP-002 | To deliver slurry to hydrocyclone cluster at design flow rate and pressure using 300 kW centrifugal pumping | Deliver slurry to hydrocyclone cluster at design flow rate and pressure using 300 kW centrifugal pumping outside acceptable performance limits | PRIMARY | PARTIAL | Bearing Assembly | Bearing Housing | To support shaft bearings, maintain alignment, and contain lubricant | Support shaft bearings, maintain alignment, and contain lubricant outside acceptable performance limits | CORRODES | CORROSIVE_ENVIRONMENT | B_AGE | EVIDENT_NONOPERATIONAL | Visual/UT inspection | 0 | Visual/UT inspection | 9 | 6 | 2
BRY-CYC-PP-002 | To deliver slurry to hydrocyclone cluster at design flow rate and pressure using 300 kW centrifugal pumping | Unable to deliver slurry to hydrocyclone cluster at design flow rate and pressure using 300 kW centrifugal pumping | PRIMARY | TOTAL | Drive System | Pump Motor | To provide rotational power at rated speed and torque to drive the pump impeller | Unable to provide rotational power at rated speed and torque to drive the pump impeller | WEARS | BREAKDOWN_OF_LUBRICATION | B_AGE | EVIDENT_OPERATIONAL | Vibration analysis | 24 | Vibration analysis | 6 | 6 | 5
BRY-CYC-PP-002 | To deliver slurry to hydrocyclone cluster at design flow rate and pressure using 300 kW centrifugal pumping | Unable to deliver slurry to hydrocyclone cluster at design flow rate and pressure using 300 kW centrifugal pumping | PRIMARY | TOTAL | Drive System | Pump Motor | To provide rotational power at rated speed and torque to drive the pump impeller | Unable to provide rotational power at rated speed and torque to drive the pump impeller | SHORT_CIRCUITS | BREAKDOWN_IN_INSULATION | E_RANDOM | EVIDENT_SAFETY | Insulation testing | 48 | Insulation testing | 8 | 7 | 4
BRY-CYC-PP-002 | To deliver slurry to hydrocyclone cluster at design flow rate and pressure using 300 kW centrifugal pumping | Deliver slurry to hydrocyclone cluster at design flow rate and pressure using 300 kW centrifugal pumping outside acceptable performance limits | PRIMARY | PARTIAL | Drive System | Pump Motor | To provide rotational power at rated speed and torque to drive the pump impeller | Provide rotational power at rated speed and torque to drive the pump impeller outside acceptable performance limits | OVERHEATS_MELTS | OVERCURRENT | E_RANDOM | EVIDENT_OPERATIONAL | Thermal imaging | 8 | Thermal imaging | 4 | 5 | 4
BRY-CYC-PP-002 | To deliver slurry to hydrocyclone cluster at design flow rate and pressure using 300 kW centrifugal pumping | Deliver slurry to hydrocyclone cluster at design flow rate and pressure using 300 kW centrifugal pumping outside acceptable performance limits | PRIMARY | PARTIAL | Drive System | Motor Coupling | To transmit torque from motor to driven equipment while accommodating design misalignment | Transmit torque from motor to driven equipment while accommodating design misalignment outside acceptable performance limits | LOOSES_PRELOAD | VIBRATION | E_RANDOM | EVIDENT_OPERATIONAL | Vibration check | 4 | Vibration check | 9 | 3 | 5
BRY-CYC-PP-002 | To deliver slurry to hydrocyclone cluster at design flow rate and pressure using 300 kW centrifugal pumping | Deliver slurry to hydrocyclone cluster at design flow rate and pressure using 300 kW centrifugal pumping outside acceptable performance limits | PRIMARY | PARTIAL | Drive System | Motor Coupling | To transmit torque from motor to driven equipment while accommodating design misalignment | Transmit torque from motor to driven equipment while accommodating design misalignment outside acceptable performance limits | WEARS | RELATIVE_MOVEMENT | B_AGE | EVIDENT_NONOPERATIONAL | Visual inspection | 2 | Visual inspection | 8 | 6 | 5
BRY-CYC-PP-002 | To deliver slurry to hydrocyclone cluster at design flow rate and pressure using 300 kW centrifugal pumping | Deliver slurry to hydrocyclone cluster at design flow rate and pressure using 300 kW centrifugal pumping outside acceptable performance limits | PRIMARY | PARTIAL | Sealing System | Mechanical Seal | To prevent fluid leakage along the shaft while allowing rotation | Prevent fluid leakage along the shaft while allowing rotation outside acceptable performance limits | DEGRADES | AGE | B_AGE | EVIDENT_ENVIRONMENTAL | Visual inspection for leaks | 4 | Visual inspection for leaks | 7 | 7 | 6
BRY-CYC-PP-002 | To deliver slurry to hydrocyclone cluster at design flow rate and pressure using 300 kW centrifugal pumping | Deliver slurry to hydrocyclone cluster at design flow rate and pressure using 300 kW centrifugal pumping outside acceptable performance limits | PRIMARY | PARTIAL | Sealing System | Mechanical Seal | To prevent fluid leakage along the shaft while allowing rotation | Prevent fluid leakage along the shaft while allowing rotation outside acceptable performance limits | DEGRADES | CHEMICAL_ATTACK | B_AGE | EVIDENT_ENVIRONMENTAL | Leak detection | 6 | Leak detection | 6 | 3 | 2
BRY-CYC-PP-002 | To deliver slurry to hydrocyclone cluster at design flow rate and pressure using 300 kW centrifugal pumping | Unable to deliver slurry to hydrocyclone cluster at design flow rate and pressure using 300 kW centrifugal pumping | PRIMARY | TOTAL | Sealing System | Shaft Sleeve | To protect the shaft from wear and corrosion in the seal area | Unable to protect the shaft from wear and corrosion in the seal area | WEARS | RELATIVE_MOVEMENT | B_AGE | EVIDENT_NONOPERATIONAL | Dimensional measurement | 4 | Dimensional measurement | 7 | 6 | 6
FLT-RGH-FC-001 | To recover target mineral in rougher stage at design recovery using 250 kW agitation and air injection | Recover target mineral in rougher stage at design recovery using 250 kW agitation and air injection outside acceptable performance limits | PRIMARY | PARTIAL | Agitator System | Agitator Motor | To provide rotational power at rated speed to drive the agitator shaft and impeller | Provide rotational power at rated speed to drive the agitator shaft and impeller outside acceptable performance limits | WEARS | BREAKDOWN_OF_LUBRICATION | B_AGE | EVIDENT_OPERATIONAL | Vibration analysis | 24 | Vibration analysis | 8 | 7 | 4
FLT-RGH-FC-001 | To recover target mineral in rougher stage at design recovery using 250 kW agitation and air injection | Unable to recover target mineral in rougher stage at design recovery using 250 kW agitation and air injection | PRIMARY | TOTAL | Agitator System | Agitator Motor | To provide rotational power at rated speed to drive the agitator shaft and impeller | Unable to provide rotational power at rated speed to drive the agitator shaft and impeller | SHORT_CIRCUITS | BREAKDOWN_IN_INSULATION | E_RANDOM | EVIDENT_SAFETY | Insulation testing | 48 | Insulation testing | 4 | 3 | 5
FLT-RGH-FC-001 | To recover target mineral in rougher stage at design recovery using 250 kW agitation and air injection | Unable to recover target mineral in rougher stage at design recovery using 250 kW agitation and air injection | PRIMARY | TOTAL | Agitator System | Agitator Motor | To provide rotational power at rated speed to drive the agitator shaft and impeller | Unable to provide rotational power at rated speed to drive the agitator shaft and impeller | OVERHEATS_MELTS | OVERCURRENT | E_RANDOM | EVIDENT_OPERATIONAL | Thermal imaging | 8 | Thermal imaging | 9 | 5 | 5
FLT-RGH-FC-001 | To recover target mineral in rougher stage at design recovery using 250 kW agitation and air injection | Recover target mineral in rougher stage at design recovery using 250 kW agitation and air injection outside acceptable performance limits | PRIMARY | PARTIAL | Agitator System | Impeller | To create turbulent mixing and disperse air bubbles for mineral-bubble attachment throughout the cell | Create turbulent mixing and disperse air bubbles for mineral-bubble attachment throughout the cell outside acceptable performance limits | SEVERS | ABRASION | D_STRESS | EVIDENT_OPERATIONAL | Flow/pressure monitoring | 8 | Flow/pressure monitoring | 4 | 2 | 4
FLT-RGH-FC-001 | To recover target mineral in rougher stage at design recovery using 250 kW agitation and air injection | Unable to recover target mineral in rougher stage at design recovery using 250 kW agitation and air injection | PRIMARY | TOTAL | Agitator System | Impeller | To create turbulent mixing and disperse air bubbles for mineral-bubble attachment throughout the cell | Unable to create turbulent mixing and disperse air bubbles for mineral-bubble attachment throughout the cell | CORRODES | CHEMICAL_ATTACK | B_AGE | EVIDENT_OPERATIONAL | Visual inspection | 8 | Visual inspection | 7 | 7 | 3
FLT-RGH-FC-001 | To recover target mineral in rougher stage at design recovery using 250 kW agitation and air injection | Recover target mineral in rougher stage at design recovery using 250 kW agitation and air injection outside acceptable performance limits | PRIMARY | PARTIAL | Agitator System | Agitator Shaft | To transmit rotational power from drive to impeller at design speed | Transmit rotational power from drive to impeller at design speed outside acceptable performance limits | WEARS | RELATIVE_MOVEMENT | B_AGE | EVIDENT_OPERATIONAL | Runout measurement | 24 | Runout measurement | 7 | 6 | 6
FLT-RGH-FC-001 | To recover target mineral in rougher stage at design recovery using 250 kW agitation and air injection | Recover target mineral in rougher stage at design recovery using 250 kW agitation and air injection outside acceptable performance limits | PRIMARY | PARTIAL | Air System | Blower | To deliver air at design flow rate and pressure to the flotation cell sparger | Deliver air at design flow rate and pressure to the flotation cell sparger outside acceptable performance limits | WEARS | RELATIVE_MOVEMENT | B_AGE | EVIDENT_OPERATIONAL | Vibration analysis | 4 | Vibration analysis | 6 | 7 | 5
FLT-RGH-FC-001 | To recover target mineral in rougher stage at design recovery using 250 kW agitation and air injection | Unable to recover target mineral in rougher stage at design recovery using 250 kW agitation and air injection | PRIMARY | TOTAL | Air System | Blower | To deliver air at design flow rate and pressure to the flotation cell sparger | Unable to deliver air at design flow rate and pressure to the flotation cell sparger | LOOSES_PRELOAD | VIBRATION | E_RANDOM | EVIDENT_OPERATIONAL | Vibration check | 2 | Vibration check | 4 | 7 | 3
FLT-RGH-FC-001 | To recover target mineral in rougher stage at design recovery using 250 kW agitation and air injection | Recover target mineral in rougher stage at design recovery using 250 kW agitation and air injection outside acceptable performance limits | PRIMARY | PARTIAL | Air System | Air Pipe | To deliver air from blower to flotation cell at design flow rate | Deliver air from blower to flotation cell at design flow rate outside acceptable performance limits | CORRODES | CORROSIVE_ENVIRONMENT | B_AGE | EVIDENT_ENVIRONMENTAL | UT thickness | 4 | UT thickness | 4 | 7 | 6
FLT-RGH-FC-001 | To recover target mineral in rougher stage at design recovery using 250 kW agitation and air injection | Unable to recover target mineral in rougher stage at design recovery using 250 kW agitation and air injection | PRIMARY | TOTAL | Air System | Sparger | To disperse air into fine bubbles within the cell for mineral-bubble attachment | Unable to disperse air into fine bubbles within the cell for mineral-bubble attachment | WEARS | EXCESSIVE_FLUID_VELOCITY | D_STRESS | EVIDENT_OPERATIONAL | Flow measurement | 2 | Flow measurement | 9 | 5 | 4
FLT-RGH-FC-001 | To recover target mineral in rougher stage at design recovery using 250 kW agitation and air injection | Recover target mineral in rougher stage at design recovery using 250 kW agitation and air injection outside acceptable performance limits | PRIMARY | PARTIAL | Air System | Sparger | To disperse air into fine bubbles within the cell for mineral-bubble attachment | Disperse air into fine bubbles within the cell for mineral-bubble attachment outside acceptable performance limits | BLOCKS | CONTAMINATION | E_RANDOM | EVIDENT_OPERATIONAL | Flow check | 1 | Flow check | 4 | 3 | 4
FLT-RGH-FC-001 | To recover target mineral in rougher stage at design recovery using 250 kW agitation and air injection | Unable to recover target mineral in rougher stage at design recovery using 250 kW agitation and air injection | PRIMARY | TOTAL | Overflow System | Launder | To collect and convey mineralized froth from cell surface to concentrate stream | Unable to collect and convey mineralized froth from cell surface to concentrate stream | CORRODES | CORROSIVE_ENVIRONMENT | B_AGE | EVIDENT_NONOPERATIONAL | Visual/UT inspection | 0 | Visual/UT inspection | 6 | 3 | 4
FLT-RGH-FC-001 | To recover target mineral in rougher stage at design recovery using 250 kW agitation and air injection | Unable to recover target mineral in rougher stage at design recovery using 250 kW agitation and air injection | PRIMARY | TOTAL | Overflow System | Weir Plate | To control pulp level within the flotation cell at design operating level | Unable to control pulp level within the flotation cell at design operating level | CORRODES | CORROSIVE_ENVIRONMENT | B_AGE | EVIDENT_NONOPERATIONAL | Visual/UT inspection | 0 | Visual/UT inspection | 9 | 6 | 3
FLT-RGH-FC-002 | To recover target mineral in rougher stage at design recovery using 250 kW agitation and air injection | Recover target mineral in rougher stage at design recovery using 250 kW agitation and air injection outside acceptable performance limits | PRIMARY | PARTIAL | Agitator System | Agitator Motor | To provide rotational power at rated speed to drive the agitator shaft and impeller | Provide rotational power at rated speed to drive the agitator shaft and impeller outside acceptable performance limits | WEARS | BREAKDOWN_OF_LUBRICATION | B_AGE | EVIDENT_OPERATIONAL | Vibration analysis | 24 | Vibration analysis | 7 | 5 | 4
FLT-RGH-FC-002 | To recover target mineral in rougher stage at design recovery using 250 kW agitation and air injection | Recover target mineral in rougher stage at design recovery using 250 kW agitation and air injection outside acceptable performance limits | PRIMARY | PARTIAL | Agitator System | Agitator Motor | To provide rotational power at rated speed to drive the agitator shaft and impeller | Provide rotational power at rated speed to drive the agitator shaft and impeller outside acceptable performance limits | SHORT_CIRCUITS | BREAKDOWN_IN_INSULATION | E_RANDOM | EVIDENT_SAFETY | Insulation testing | 48 | Insulation testing | 7 | 2 | 2
FLT-RGH-FC-002 | To recover target mineral in rougher stage at design recovery using 250 kW agitation and air injection | Unable to recover target mineral in rougher stage at design recovery using 250 kW agitation and air injection | PRIMARY | TOTAL | Agitator System | Agitator Motor | To provide rotational power at rated speed to drive the agitator shaft and impeller | Unable to provide rotational power at rated speed to drive the agitator shaft and impeller | OVERHEATS_MELTS | OVERCURRENT | E_RANDOM | EVIDENT_OPERATIONAL | Thermal imaging | 8 | Thermal imaging | 8 | 7 | 2
FLT-RGH-FC-002 | To recover target mineral in rougher stage at design recovery using 250 kW agitation and air injection | Unable to recover target mineral in rougher stage at design recovery using 250 kW agitation and air injection | PRIMARY | TOTAL | Agitator System | Impeller | To create turbulent mixing and disperse air bubbles for mineral-bubble attachment throughout the cell | Unable to create turbulent mixing and disperse air bubbles for mineral-bubble attachment throughout the cell | SEVERS | ABRASION | D_STRESS | EVIDENT_OPERATIONAL | Flow/pressure monitoring | 8 | Flow/pressure monitoring | 5 | 6 | 4
FLT-RGH-FC-002 | To recover target mineral in rougher stage at design recovery using 250 kW agitation and air injection | Unable to recover target mineral in rougher stage at design recovery using 250 kW agitation and air injection | PRIMARY | TOTAL | Agitator System | Impeller | To create turbulent mixing and disperse air bubbles for mineral-bubble attachment throughout the cell | Unable to create turbulent mixing and disperse air bubbles for mineral-bubble attachment throughout the cell | CORRODES | CHEMICAL_ATTACK | B_AGE | EVIDENT_OPERATIONAL | Visual inspection | 8 | Visual inspection | 5 | 2 | 6
FLT-RGH-FC-002 | To recover target mineral in rougher stage at design recovery using 250 kW agitation and air injection | Unable to recover target mineral in rougher stage at design recovery using 250 kW agitation and air injection | PRIMARY | TOTAL | Agitator System | Agitator Shaft | To transmit rotational power from drive to impeller at design speed | Unable to transmit rotational power from drive to impeller at design speed | WEARS | RELATIVE_MOVEMENT | B_AGE | EVIDENT_OPERATIONAL | Runout measurement | 24 | Runout measurement | 8 | 5 | 5
FLT-RGH-FC-002 | To recover target mineral in rougher stage at design recovery using 250 kW agitation and air injection | Recover target mineral in rougher stage at design recovery using 250 kW agitation and air injection outside acceptable performance limits | PRIMARY | PARTIAL | Air System | Blower | To deliver air at design flow rate and pressure to the flotation cell sparger | Deliver air at design flow rate and pressure to the flotation cell sparger outside acceptable performance limits | WEARS | RELATIVE_MOVEMENT | B_AGE | EVIDENT_OPERATIONAL | Vibration analysis | 4 | Vibration analysis | 6 | 6 | 6
FLT-RGH-FC-002 | To recover target mineral in rougher stage at design recovery using 250 kW agitation and air injection | Unable to recover target mineral in rougher stage at design recovery using 250 kW agitation and air injection | PRIMARY | TOTAL | Air System | Blower | To deliver air at design flow rate and pressure to the flotation cell sparger | Unable to deliver air at design flow rate and pressure to the flotation cell sparger | LOOSES_PRELOAD | VIBRATION | E_RANDOM | EVIDENT_OPERATIONAL | Vibration check | 2 | Vibration check | 5 | 7 | 3
FLT-RGH-FC-002 | To recover target mineral in rougher stage at design recovery using 250 kW agitation and air injection | Recover target mineral in rougher stage at design recovery using 250 kW agitation and air injection outside acceptable performance limits | PRIMARY | PARTIAL | Air System | Air Pipe | To deliver air from blower to flotation cell at design flow rate | Deliver air from blower to flotation cell at design flow rate outside acceptable performance limits | CORRODES | CORROSIVE_ENVIRONMENT | B_AGE | EVIDENT_ENVIRONMENTAL | UT thickness | 4 | UT thickness | 9 | 2 | 3
FLT-RGH-FC-002 | To recover target mineral in rougher stage at design recovery using 250 kW agitation and air injection | Unable to recover target mineral in rougher stage at design recovery using 250 kW agitation and air injection | PRIMARY | TOTAL | Air System | Sparger | To disperse air into fine bubbles within the cell for mineral-bubble attachment | Unable to disperse air into fine bubbles within the cell for mineral-bubble attachment | WEARS | EXCESSIVE_FLUID_VELOCITY | D_STRESS | EVIDENT_OPERATIONAL | Flow measurement | 2 | Flow measurement | 5 | 2 | 5
FLT-RGH-FC-002 | To recover target mineral in rougher stage at design recovery using 250 kW agitation and air injection | Recover target mineral in rougher stage at design recovery using 250 kW agitation and air injection outside acceptable performance limits | PRIMARY | PARTIAL | Air System | Sparger | To disperse air into fine bubbles within the cell for mineral-bubble attachment | Disperse air into fine bubbles within the cell for mineral-bubble attachment outside acceptable performance limits | BLOCKS | CONTAMINATION | E_RANDOM | EVIDENT_OPERATIONAL | Flow check | 1 | Flow check | 9 | 6 | 5
FLT-RGH-FC-002 | To recover target mineral in rougher stage at design recovery using 250 kW agitation and air injection | Recover target mineral in rougher stage at design recovery using 250 kW agitation and air injection outside acceptable performance limits | PRIMARY | PARTIAL | Overflow System | Launder | To collect and convey mineralized froth from cell surface to concentrate stream | Collect and convey mineralized froth from cell surface to concentrate stream outside acceptable performance limits | CORRODES | CORROSIVE_ENVIRONMENT | B_AGE | EVIDENT_NONOPERATIONAL | Visual/UT inspection | 0 | Visual/UT inspection | 4 | 3 | 4
FLT-RGH-FC-002 | To recover target mineral in rougher stage at design recovery using 250 kW agitation and air injection | Recover target mineral in rougher stage at design recovery using 250 kW agitation and air injection outside acceptable performance limits | PRIMARY | PARTIAL | Overflow System | Weir Plate | To control pulp level within the flotation cell at design operating level | Control pulp level within the flotation cell at design operating level outside acceptable performance limits | CORRODES | CORROSIVE_ENVIRONMENT | B_AGE | EVIDENT_NONOPERATIONAL | Visual/UT inspection | 0 | Visual/UT inspection | 9 | 5 | 2
FLT-RGH-FC-003 | To recover target mineral in rougher stage at design recovery using 250 kW agitation and air injection | Unable to recover target mineral in rougher stage at design recovery using 250 kW agitation and air injection | PRIMARY | TOTAL | Agitator System | Agitator Motor | To provide rotational power at rated speed to drive the agitator shaft and impeller | Unable to provide rotational power at rated speed to drive the agitator shaft and impeller | WEARS | BREAKDOWN_OF_LUBRICATION | B_AGE | EVIDENT_OPERATIONAL | Vibration analysis | 24 | Vibration analysis | 4 | 3 | 4
FLT-RGH-FC-003 | To recover target mineral in rougher stage at design recovery using 250 kW agitation and air injection | Recover target mineral in rougher stage at design recovery using 250 kW agitation and air injection outside acceptable performance limits | PRIMARY | PARTIAL | Agitator System | Agitator Motor | To provide rotational power at rated speed to drive the agitator shaft and impeller | Provide rotational power at rated speed to drive the agitator shaft and impeller outside acceptable performance limits | SHORT_CIRCUITS | BREAKDOWN_IN_INSULATION | E_RANDOM | EVIDENT_SAFETY | Insulation testing | 48 | Insulation testing | 7 | 2 | 5
FLT-RGH-FC-003 | To recover target mineral in rougher stage at design recovery using 250 kW agitation and air injection | Recover target mineral in rougher stage at design recovery using 250 kW agitation and air injection outside acceptable performance limits | PRIMARY | PARTIAL | Agitator System | Agitator Motor | To provide rotational power at rated speed to drive the agitator shaft and impeller | Provide rotational power at rated speed to drive the agitator shaft and impeller outside acceptable performance limits | OVERHEATS_MELTS | OVERCURRENT | E_RANDOM | EVIDENT_OPERATIONAL | Thermal imaging | 8 | Thermal imaging | 6 | 6 | 6
FLT-RGH-FC-003 | To recover target mineral in rougher stage at design recovery using 250 kW agitation and air injection | Recover target mineral in rougher stage at design recovery using 250 kW agitation and air injection outside acceptable performance limits | PRIMARY | PARTIAL | Agitator System | Impeller | To create turbulent mixing and disperse air bubbles for mineral-bubble attachment throughout the cell | Create turbulent mixing and disperse air bubbles for mineral-bubble attachment throughout the cell outside acceptable performance limits | SEVERS | ABRASION | D_STRESS | EVIDENT_OPERATIONAL | Flow/pressure monitoring | 8 | Flow/pressure monitoring | 7 | 2 | 6
FLT-RGH-FC-003 | To recover target mineral in rougher stage at design recovery using 250 kW agitation and air injection | Unable to recover target mineral in rougher stage at design recovery using 250 kW agitation and air injection | PRIMARY | TOTAL | Agitator System | Impeller | To create turbulent mixing and disperse air bubbles for mineral-bubble attachment throughout the cell | Unable to create turbulent mixing and disperse air bubbles for mineral-bubble attachment throughout the cell | CORRODES | CHEMICAL_ATTACK | B_AGE | EVIDENT_OPERATIONAL | Visual inspection | 8 | Visual inspection | 7 | 7 | 4
FLT-RGH-FC-003 | To recover target mineral in rougher stage at design recovery using 250 kW agitation and air injection | Unable to recover target mineral in rougher stage at design recovery using 250 kW agitation and air injection | PRIMARY | TOTAL | Agitator System | Agitator Shaft | To transmit rotational power from drive to impeller at design speed | Unable to transmit rotational power from drive to impeller at design speed | WEARS | RELATIVE_MOVEMENT | B_AGE | EVIDENT_OPERATIONAL | Runout measurement | 24 | Runout measurement | 4 | 3 | 6
FLT-RGH-FC-003 | To recover target mineral in rougher stage at design recovery using 250 kW agitation and air injection | Recover target mineral in rougher stage at design recovery using 250 kW agitation and air injection outside acceptable performance limits | PRIMARY | PARTIAL | Air System | Blower | To deliver air at design flow rate and pressure to the flotation cell sparger | Deliver air at design flow rate and pressure to the flotation cell sparger outside acceptable performance limits | WEARS | RELATIVE_MOVEMENT | B_AGE | EVIDENT_OPERATIONAL | Vibration analysis | 4 | Vibration analysis | 8 | 2 | 3
FLT-RGH-FC-003 | To recover target mineral in rougher stage at design recovery using 250 kW agitation and air injection | Recover target mineral in rougher stage at design recovery using 250 kW agitation and air injection outside acceptable performance limits | PRIMARY | PARTIAL | Air System | Blower | To deliver air at design flow rate and pressure to the flotation cell sparger | Deliver air at design flow rate and pressure to the flotation cell sparger outside acceptable performance limits | LOOSES_PRELOAD | VIBRATION | E_RANDOM | EVIDENT_OPERATIONAL | Vibration check | 2 | Vibration check | 6 | 3 | 6
FLT-RGH-FC-003 | To recover target mineral in rougher stage at design recovery using 250 kW agitation and air injection | Recover target mineral in rougher stage at design recovery using 250 kW agitation and air injection outside acceptable performance limits | PRIMARY | PARTIAL | Air System | Air Pipe | To deliver air from blower to flotation cell at design flow rate | Deliver air from blower to flotation cell at design flow rate outside acceptable performance limits | CORRODES | CORROSIVE_ENVIRONMENT | B_AGE | EVIDENT_ENVIRONMENTAL | UT thickness | 4 | UT thickness | 9 | 5 | 2
FLT-RGH-FC-003 | To recover target mineral in rougher stage at design recovery using 250 kW agitation and air injection | Recover target mineral in rougher stage at design recovery using 250 kW agitation and air injection outside acceptable performance limits | PRIMARY | PARTIAL | Air System | Sparger | To disperse air into fine bubbles within the cell for mineral-bubble attachment | Disperse air into fine bubbles within the cell for mineral-bubble attachment outside acceptable performance limits | WEARS | EXCESSIVE_FLUID_VELOCITY | D_STRESS | EVIDENT_OPERATIONAL | Flow measurement | 2 | Flow measurement | 6 | 4 | 2
FLT-RGH-FC-003 | To recover target mineral in rougher stage at design recovery using 250 kW agitation and air injection | Unable to recover target mineral in rougher stage at design recovery using 250 kW agitation and air injection | PRIMARY | TOTAL | Air System | Sparger | To disperse air into fine bubbles within the cell for mineral-bubble attachment | Unable to disperse air into fine bubbles within the cell for mineral-bubble attachment | BLOCKS | CONTAMINATION | E_RANDOM | EVIDENT_OPERATIONAL | Flow check | 1 | Flow check | 6 | 5 | 5
FLT-RGH-FC-003 | To recover target mineral in rougher stage at design recovery using 250 kW agitation and air injection | Recover target mineral in rougher stage at design recovery using 250 kW agitation and air injection outside acceptable performance limits | PRIMARY | PARTIAL | Overflow System | Launder | To collect and convey mineralized froth from cell surface to concentrate stream | Collect and convey mineralized froth from cell surface to concentrate stream outside acceptable performance limits | CORRODES | CORROSIVE_ENVIRONMENT | B_AGE | EVIDENT_NONOPERATIONAL | Visual/UT inspection | 0 | Visual/UT inspection | 9 | 5 | 6
FLT-RGH-FC-003 | To recover target mineral in rougher stage at design recovery using 250 kW agitation and air injection | Unable to recover target mineral in rougher stage at design recovery using 250 kW agitation and air injection | PRIMARY | TOTAL | Overflow System | Weir Plate | To control pulp level within the flotation cell at design operating level | Unable to control pulp level within the flotation cell at design operating level | CORRODES | CORROSIVE_ENVIRONMENT | B_AGE | EVIDENT_NONOPERATIONAL | Visual/UT inspection | 0 | Visual/UT inspection | 7 | 2 | 4
FLT-RGH-FC-004 | To recover target mineral in rougher stage at design recovery using 250 kW agitation and air injection | Recover target mineral in rougher stage at design recovery using 250 kW agitation and air injection outside acceptable performance limits | PRIMARY | PARTIAL | Agitator System | Agitator Motor | To provide rotational power at rated speed to drive the agitator shaft and impeller | Provide rotational power at rated speed to drive the agitator shaft and impeller outside acceptable performance limits | WEARS | BREAKDOWN_OF_LUBRICATION | B_AGE | EVIDENT_OPERATIONAL | Vibration analysis | 24 | Vibration analysis | 8 | 5 | 5
FLT-RGH-FC-004 | To recover target mineral in rougher stage at design recovery using 250 kW agitation and air injection | Recover target mineral in rougher stage at design recovery using 250 kW agitation and air injection outside acceptable performance limits | PRIMARY | PARTIAL | Agitator System | Agitator Motor | To provide rotational power at rated speed to drive the agitator shaft and impeller | Provide rotational power at rated speed to drive the agitator shaft and impeller outside acceptable performance limits | SHORT_CIRCUITS | BREAKDOWN_IN_INSULATION | E_RANDOM | EVIDENT_SAFETY | Insulation testing | 48 | Insulation testing | 8 | 3 | 4
FLT-RGH-FC-004 | To recover target mineral in rougher stage at design recovery using 250 kW agitation and air injection | Recover target mineral in rougher stage at design recovery using 250 kW agitation and air injection outside acceptable performance limits | PRIMARY | PARTIAL | Agitator System | Agitator Motor | To provide rotational power at rated speed to drive the agitator shaft and impeller | Provide rotational power at rated speed to drive the agitator shaft and impeller outside acceptable performance limits | OVERHEATS_MELTS | OVERCURRENT | E_RANDOM | EVIDENT_OPERATIONAL | Thermal imaging | 8 | Thermal imaging | 4 | 2 | 6
FLT-RGH-FC-004 | To recover target mineral in rougher stage at design recovery using 250 kW agitation and air injection | Unable to recover target mineral in rougher stage at design recovery using 250 kW agitation and air injection | PRIMARY | TOTAL | Agitator System | Impeller | To create turbulent mixing and disperse air bubbles for mineral-bubble attachment throughout the cell | Unable to create turbulent mixing and disperse air bubbles for mineral-bubble attachment throughout the cell | SEVERS | ABRASION | D_STRESS | EVIDENT_OPERATIONAL | Flow/pressure monitoring | 8 | Flow/pressure monitoring | 9 | 3 | 4
FLT-RGH-FC-004 | To recover target mineral in rougher stage at design recovery using 250 kW agitation and air injection | Unable to recover target mineral in rougher stage at design recovery using 250 kW agitation and air injection | PRIMARY | TOTAL | Agitator System | Impeller | To create turbulent mixing and disperse air bubbles for mineral-bubble attachment throughout the cell | Unable to create turbulent mixing and disperse air bubbles for mineral-bubble attachment throughout the cell | CORRODES | CHEMICAL_ATTACK | B_AGE | EVIDENT_OPERATIONAL | Visual inspection | 8 | Visual inspection | 8 | 5 | 2
FLT-RGH-FC-004 | To recover target mineral in rougher stage at design recovery using 250 kW agitation and air injection | Recover target mineral in rougher stage at design recovery using 250 kW agitation and air injection outside acceptable performance limits | PRIMARY | PARTIAL | Agitator System | Agitator Shaft | To transmit rotational power from drive to impeller at design speed | Transmit rotational power from drive to impeller at design speed outside acceptable performance limits | WEARS | RELATIVE_MOVEMENT | B_AGE | EVIDENT_OPERATIONAL | Runout measurement | 24 | Runout measurement | 4 | 7 | 3
FLT-RGH-FC-004 | To recover target mineral in rougher stage at design recovery using 250 kW agitation and air injection | Recover target mineral in rougher stage at design recovery using 250 kW agitation and air injection outside acceptable performance limits | PRIMARY | PARTIAL | Air System | Blower | To deliver air at design flow rate and pressure to the flotation cell sparger | Deliver air at design flow rate and pressure to the flotation cell sparger outside acceptable performance limits | WEARS | RELATIVE_MOVEMENT | B_AGE | EVIDENT_OPERATIONAL | Vibration analysis | 4 | Vibration analysis | 8 | 7 | 4
FLT-RGH-FC-004 | To recover target mineral in rougher stage at design recovery using 250 kW agitation and air injection | Recover target mineral in rougher stage at design recovery using 250 kW agitation and air injection outside acceptable performance limits | PRIMARY | PARTIAL | Air System | Blower | To deliver air at design flow rate and pressure to the flotation cell sparger | Deliver air at design flow rate and pressure to the flotation cell sparger outside acceptable performance limits | LOOSES_PRELOAD | VIBRATION | E_RANDOM | EVIDENT_OPERATIONAL | Vibration check | 2 | Vibration check | 5 | 5 | 6
FLT-RGH-FC-004 | To recover target mineral in rougher stage at design recovery using 250 kW agitation and air injection | Unable to recover target mineral in rougher stage at design recovery using 250 kW agitation and air injection | PRIMARY | TOTAL | Air System | Air Pipe | To deliver air from blower to flotation cell at design flow rate | Unable to deliver air from blower to flotation cell at design flow rate | CORRODES | CORROSIVE_ENVIRONMENT | B_AGE | EVIDENT_ENVIRONMENTAL | UT thickness | 4 | UT thickness | 7 | 3 | 6
FLT-RGH-FC-004 | To recover target mineral in rougher stage at design recovery using 250 kW agitation and air injection | Unable to recover target mineral in rougher stage at design recovery using 250 kW agitation and air injection | PRIMARY | TOTAL | Air System | Sparger | To disperse air into fine bubbles within the cell for mineral-bubble attachment | Unable to disperse air into fine bubbles within the cell for mineral-bubble attachment | WEARS | EXCESSIVE_FLUID_VELOCITY | D_STRESS | EVIDENT_OPERATIONAL | Flow measurement | 2 | Flow measurement | 4 | 4 | 5
FLT-RGH-FC-004 | To recover target mineral in rougher stage at design recovery using 250 kW agitation and air injection | Recover target mineral in rougher stage at design recovery using 250 kW agitation and air injection outside acceptable performance limits | PRIMARY | PARTIAL | Air System | Sparger | To disperse air into fine bubbles within the cell for mineral-bubble attachment | Disperse air into fine bubbles within the cell for mineral-bubble attachment outside acceptable performance limits | BLOCKS | CONTAMINATION | E_RANDOM | EVIDENT_OPERATIONAL | Flow check | 1 | Flow check | 8 | 4 | 2
FLT-RGH-FC-004 | To recover target mineral in rougher stage at design recovery using 250 kW agitation and air injection | Recover target mineral in rougher stage at design recovery using 250 kW agitation and air injection outside acceptable performance limits | PRIMARY | PARTIAL | Overflow System | Launder | To collect and convey mineralized froth from cell surface to concentrate stream | Collect and convey mineralized froth from cell surface to concentrate stream outside acceptable performance limits | CORRODES | CORROSIVE_ENVIRONMENT | B_AGE | EVIDENT_NONOPERATIONAL | Visual/UT inspection | 0 | Visual/UT inspection | 9 | 4 | 6
FLT-RGH-FC-004 | To recover target mineral in rougher stage at design recovery using 250 kW agitation and air injection | Recover target mineral in rougher stage at design recovery using 250 kW agitation and air injection outside acceptable performance limits | PRIMARY | PARTIAL | Overflow System | Weir Plate | To control pulp level within the flotation cell at design operating level | Control pulp level within the flotation cell at design operating level outside acceptable performance limits | CORRODES | CORROSIVE_ENVIRONMENT | B_AGE | EVIDENT_NONOPERATIONAL | Visual/UT inspection | 0 | Visual/UT inspection | 5 | 5 | 6
FLT-RGH-FC-005 | To recover target mineral in rougher stage at design recovery using 250 kW agitation and air injection | Recover target mineral in rougher stage at design recovery using 250 kW agitation and air injection outside acceptable performance limits | PRIMARY | PARTIAL | Agitator System | Agitator Motor | To provide rotational power at rated speed to drive the agitator shaft and impeller | Provide rotational power at rated speed to drive the agitator shaft and impeller outside acceptable performance limits | WEARS | BREAKDOWN_OF_LUBRICATION | B_AGE | EVIDENT_OPERATIONAL | Vibration analysis | 24 | Vibration analysis | 5 | 5 | 2
FLT-RGH-FC-005 | To recover target mineral in rougher stage at design recovery using 250 kW agitation and air injection | Recover target mineral in rougher stage at design recovery using 250 kW agitation and air injection outside acceptable performance limits | PRIMARY | PARTIAL | Agitator System | Agitator Motor | To provide rotational power at rated speed to drive the agitator shaft and impeller | Provide rotational power at rated speed to drive the agitator shaft and impeller outside acceptable performance limits | SHORT_CIRCUITS | BREAKDOWN_IN_INSULATION | E_RANDOM | EVIDENT_SAFETY | Insulation testing | 48 | Insulation testing | 9 | 5 | 5
FLT-RGH-FC-005 | To recover target mineral in rougher stage at design recovery using 250 kW agitation and air injection | Unable to recover target mineral in rougher stage at design recovery using 250 kW agitation and air injection | PRIMARY | TOTAL | Agitator System | Agitator Motor | To provide rotational power at rated speed to drive the agitator shaft and impeller | Unable to provide rotational power at rated speed to drive the agitator shaft and impeller | OVERHEATS_MELTS | OVERCURRENT | E_RANDOM | EVIDENT_OPERATIONAL | Thermal imaging | 8 | Thermal imaging | 7 | 2 | 3
FLT-RGH-FC-005 | To recover target mineral in rougher stage at design recovery using 250 kW agitation and air injection | Recover target mineral in rougher stage at design recovery using 250 kW agitation and air injection outside acceptable performance limits | PRIMARY | PARTIAL | Agitator System | Impeller | To create turbulent mixing and disperse air bubbles for mineral-bubble attachment throughout the cell | Create turbulent mixing and disperse air bubbles for mineral-bubble attachment throughout the cell outside acceptable performance limits | SEVERS | ABRASION | D_STRESS | EVIDENT_OPERATIONAL | Flow/pressure monitoring | 8 | Flow/pressure monitoring | 4 | 5 | 2
FLT-RGH-FC-005 | To recover target mineral in rougher stage at design recovery using 250 kW agitation and air injection | Recover target mineral in rougher stage at design recovery using 250 kW agitation and air injection outside acceptable performance limits | PRIMARY | PARTIAL | Agitator System | Impeller | To create turbulent mixing and disperse air bubbles for mineral-bubble attachment throughout the cell | Create turbulent mixing and disperse air bubbles for mineral-bubble attachment throughout the cell outside acceptable performance limits | CORRODES | CHEMICAL_ATTACK | B_AGE | EVIDENT_OPERATIONAL | Visual inspection | 8 | Visual inspection | 4 | 7 | 3
FLT-RGH-FC-005 | To recover target mineral in rougher stage at design recovery using 250 kW agitation and air injection | Unable to recover target mineral in rougher stage at design recovery using 250 kW agitation and air injection | PRIMARY | TOTAL | Agitator System | Agitator Shaft | To transmit rotational power from drive to impeller at design speed | Unable to transmit rotational power from drive to impeller at design speed | WEARS | RELATIVE_MOVEMENT | B_AGE | EVIDENT_OPERATIONAL | Runout measurement | 24 | Runout measurement | 4 | 5 | 4
FLT-RGH-FC-005 | To recover target mineral in rougher stage at design recovery using 250 kW agitation and air injection | Recover target mineral in rougher stage at design recovery using 250 kW agitation and air injection outside acceptable performance limits | PRIMARY | PARTIAL | Air System | Blower | To deliver air at design flow rate and pressure to the flotation cell sparger | Deliver air at design flow rate and pressure to the flotation cell sparger outside acceptable performance limits | WEARS | RELATIVE_MOVEMENT | B_AGE | EVIDENT_OPERATIONAL | Vibration analysis | 4 | Vibration analysis | 9 | 2 | 4
FLT-RGH-FC-005 | To recover target mineral in rougher stage at design recovery using 250 kW agitation and air injection | Recover target mineral in rougher stage at design recovery using 250 kW agitation and air injection outside acceptable performance limits | PRIMARY | PARTIAL | Air System | Blower | To deliver air at design flow rate and pressure to the flotation cell sparger | Deliver air at design flow rate and pressure to the flotation cell sparger outside acceptable performance limits | LOOSES_PRELOAD | VIBRATION | E_RANDOM | EVIDENT_OPERATIONAL | Vibration check | 2 | Vibration check | 6 | 7 | 5
FLT-RGH-FC-005 | To recover target mineral in rougher stage at design recovery using 250 kW agitation and air injection | Unable to recover target mineral in rougher stage at design recovery using 250 kW agitation and air injection | PRIMARY | TOTAL | Air System | Air Pipe | To deliver air from blower to flotation cell at design flow rate | Unable to deliver air from blower to flotation cell at design flow rate | CORRODES | CORROSIVE_ENVIRONMENT | B_AGE | EVIDENT_ENVIRONMENTAL | UT thickness | 4 | UT thickness | 8 | 2 | 3
FLT-RGH-FC-005 | To recover target mineral in rougher stage at design recovery using 250 kW agitation and air injection | Recover target mineral in rougher stage at design recovery using 250 kW agitation and air injection outside acceptable performance limits | PRIMARY | PARTIAL | Air System | Sparger | To disperse air into fine bubbles within the cell for mineral-bubble attachment | Disperse air into fine bubbles within the cell for mineral-bubble attachment outside acceptable performance limits | WEARS | EXCESSIVE_FLUID_VELOCITY | D_STRESS | EVIDENT_OPERATIONAL | Flow measurement | 2 | Flow measurement | 5 | 7 | 2
FLT-RGH-FC-005 | To recover target mineral in rougher stage at design recovery using 250 kW agitation and air injection | Recover target mineral in rougher stage at design recovery using 250 kW agitation and air injection outside acceptable performance limits | PRIMARY | PARTIAL | Air System | Sparger | To disperse air into fine bubbles within the cell for mineral-bubble attachment | Disperse air into fine bubbles within the cell for mineral-bubble attachment outside acceptable performance limits | BLOCKS | CONTAMINATION | E_RANDOM | EVIDENT_OPERATIONAL | Flow check | 1 | Flow check | 4 | 7 | 2
FLT-RGH-FC-005 | To recover target mineral in rougher stage at design recovery using 250 kW agitation and air injection | Recover target mineral in rougher stage at design recovery using 250 kW agitation and air injection outside acceptable performance limits | PRIMARY | PARTIAL | Overflow System | Launder | To collect and convey mineralized froth from cell surface to concentrate stream | Collect and convey mineralized froth from cell surface to concentrate stream outside acceptable performance limits | CORRODES | CORROSIVE_ENVIRONMENT | B_AGE | EVIDENT_NONOPERATIONAL | Visual/UT inspection | 0 | Visual/UT inspection | 5 | 7 | 4
FLT-RGH-FC-005 | To recover target mineral in rougher stage at design recovery using 250 kW agitation and air injection | Unable to recover target mineral in rougher stage at design recovery using 250 kW agitation and air injection | PRIMARY | TOTAL | Overflow System | Weir Plate | To control pulp level within the flotation cell at design operating level | Unable to control pulp level within the flotation cell at design operating level | CORRODES | CORROSIVE_ENVIRONMENT | B_AGE | EVIDENT_NONOPERATIONAL | Visual/UT inspection | 0 | Visual/UT inspection | 4 | 4 | 2
FLT-RGH-FC-006 | To recover target mineral in rougher stage at design recovery using 250 kW agitation and air injection | Unable to recover target mineral in rougher stage at design recovery using 250 kW agitation and air injection | PRIMARY | TOTAL | Agitator System | Agitator Motor | To provide rotational power at rated speed to drive the agitator shaft and impeller | Unable to provide rotational power at rated speed to drive the agitator shaft and impeller | WEARS | BREAKDOWN_OF_LUBRICATION | B_AGE | EVIDENT_OPERATIONAL | Vibration analysis | 24 | Vibration analysis | 4 | 6 | 5
FLT-RGH-FC-006 | To recover target mineral in rougher stage at design recovery using 250 kW agitation and air injection | Unable to recover target mineral in rougher stage at design recovery using 250 kW agitation and air injection | PRIMARY | TOTAL | Agitator System | Agitator Motor | To provide rotational power at rated speed to drive the agitator shaft and impeller | Unable to provide rotational power at rated speed to drive the agitator shaft and impeller | SHORT_CIRCUITS | BREAKDOWN_IN_INSULATION | E_RANDOM | EVIDENT_SAFETY | Insulation testing | 48 | Insulation testing | 7 | 6 | 3
FLT-RGH-FC-006 | To recover target mineral in rougher stage at design recovery using 250 kW agitation and air injection | Recover target mineral in rougher stage at design recovery using 250 kW agitation and air injection outside acceptable performance limits | PRIMARY | PARTIAL | Agitator System | Agitator Motor | To provide rotational power at rated speed to drive the agitator shaft and impeller | Provide rotational power at rated speed to drive the agitator shaft and impeller outside acceptable performance limits | OVERHEATS_MELTS | OVERCURRENT | E_RANDOM | EVIDENT_OPERATIONAL | Thermal imaging | 8 | Thermal imaging | 7 | 4 | 2
FLT-RGH-FC-006 | To recover target mineral in rougher stage at design recovery using 250 kW agitation and air injection | Recover target mineral in rougher stage at design recovery using 250 kW agitation and air injection outside acceptable performance limits | PRIMARY | PARTIAL | Agitator System | Impeller | To create turbulent mixing and disperse air bubbles for mineral-bubble attachment throughout the cell | Create turbulent mixing and disperse air bubbles for mineral-bubble attachment throughout the cell outside acceptable performance limits | SEVERS | ABRASION | D_STRESS | EVIDENT_OPERATIONAL | Flow/pressure monitoring | 8 | Flow/pressure monitoring | 6 | 7 | 6
FLT-RGH-FC-006 | To recover target mineral in rougher stage at design recovery using 250 kW agitation and air injection | Unable to recover target mineral in rougher stage at design recovery using 250 kW agitation and air injection | PRIMARY | TOTAL | Agitator System | Impeller | To create turbulent mixing and disperse air bubbles for mineral-bubble attachment throughout the cell | Unable to create turbulent mixing and disperse air bubbles for mineral-bubble attachment throughout the cell | CORRODES | CHEMICAL_ATTACK | B_AGE | EVIDENT_OPERATIONAL | Visual inspection | 8 | Visual inspection | 4 | 5 | 4
FLT-RGH-FC-006 | To recover target mineral in rougher stage at design recovery using 250 kW agitation and air injection | Recover target mineral in rougher stage at design recovery using 250 kW agitation and air injection outside acceptable performance limits | PRIMARY | PARTIAL | Agitator System | Agitator Shaft | To transmit rotational power from drive to impeller at design speed | Transmit rotational power from drive to impeller at design speed outside acceptable performance limits | WEARS | RELATIVE_MOVEMENT | B_AGE | EVIDENT_OPERATIONAL | Runout measurement | 24 | Runout measurement | 9 | 4 | 5
FLT-RGH-FC-006 | To recover target mineral in rougher stage at design recovery using 250 kW agitation and air injection | Recover target mineral in rougher stage at design recovery using 250 kW agitation and air injection outside acceptable performance limits | PRIMARY | PARTIAL | Air System | Blower | To deliver air at design flow rate and pressure to the flotation cell sparger | Deliver air at design flow rate and pressure to the flotation cell sparger outside acceptable performance limits | WEARS | RELATIVE_MOVEMENT | B_AGE | EVIDENT_OPERATIONAL | Vibration analysis | 4 | Vibration analysis | 7 | 2 | 3
FLT-RGH-FC-006 | To recover target mineral in rougher stage at design recovery using 250 kW agitation and air injection | Recover target mineral in rougher stage at design recovery using 250 kW agitation and air injection outside acceptable performance limits | PRIMARY | PARTIAL | Air System | Blower | To deliver air at design flow rate and pressure to the flotation cell sparger | Deliver air at design flow rate and pressure to the flotation cell sparger outside acceptable performance limits | LOOSES_PRELOAD | VIBRATION | E_RANDOM | EVIDENT_OPERATIONAL | Vibration check | 2 | Vibration check | 8 | 4 | 4
FLT-RGH-FC-006 | To recover target mineral in rougher stage at design recovery using 250 kW agitation and air injection | Unable to recover target mineral in rougher stage at design recovery using 250 kW agitation and air injection | PRIMARY | TOTAL | Air System | Air Pipe | To deliver air from blower to flotation cell at design flow rate | Unable to deliver air from blower to flotation cell at design flow rate | CORRODES | CORROSIVE_ENVIRONMENT | B_AGE | EVIDENT_ENVIRONMENTAL | UT thickness | 4 | UT thickness | 9 | 5 | 4
FLT-RGH-FC-006 | To recover target mineral in rougher stage at design recovery using 250 kW agitation and air injection | Unable to recover target mineral in rougher stage at design recovery using 250 kW agitation and air injection | PRIMARY | TOTAL | Air System | Sparger | To disperse air into fine bubbles within the cell for mineral-bubble attachment | Unable to disperse air into fine bubbles within the cell for mineral-bubble attachment | WEARS | EXCESSIVE_FLUID_VELOCITY | D_STRESS | EVIDENT_OPERATIONAL | Flow measurement | 2 | Flow measurement | 8 | 7 | 5
FLT-RGH-FC-006 | To recover target mineral in rougher stage at design recovery using 250 kW agitation and air injection | Recover target mineral in rougher stage at design recovery using 250 kW agitation and air injection outside acceptable performance limits | PRIMARY | PARTIAL | Air System | Sparger | To disperse air into fine bubbles within the cell for mineral-bubble attachment | Disperse air into fine bubbles within the cell for mineral-bubble attachment outside acceptable performance limits | BLOCKS | CONTAMINATION | E_RANDOM | EVIDENT_OPERATIONAL | Flow check | 1 | Flow check | 5 | 6 | 4
FLT-RGH-FC-006 | To recover target mineral in rougher stage at design recovery using 250 kW agitation and air injection | Unable to recover target mineral in rougher stage at design recovery using 250 kW agitation and air injection | PRIMARY | TOTAL | Overflow System | Launder | To collect and convey mineralized froth from cell surface to concentrate stream | Unable to collect and convey mineralized froth from cell surface to concentrate stream | CORRODES | CORROSIVE_ENVIRONMENT | B_AGE | EVIDENT_NONOPERATIONAL | Visual/UT inspection | 0 | Visual/UT inspection | 9 | 3 | 6
FLT-RGH-FC-006 | To recover target mineral in rougher stage at design recovery using 250 kW agitation and air injection | Recover target mineral in rougher stage at design recovery using 250 kW agitation and air injection outside acceptable performance limits | PRIMARY | PARTIAL | Overflow System | Weir Plate | To control pulp level within the flotation cell at design operating level | Control pulp level within the flotation cell at design operating level outside acceptable performance limits | CORRODES | CORROSIVE_ENVIRONMENT | B_AGE | EVIDENT_NONOPERATIONAL | Visual/UT inspection | 0 | Visual/UT inspection | 9 | 7 | 3
FLT-CLN-FC-001 | To upgrade rougher concentrate to final grade in cleaner stage using 150 kW agitation and air injection | Upgrade rougher concentrate to final grade in cleaner stage using 150 kW agitation and air injection outside acceptable performance limits | PRIMARY | PARTIAL | Agitator System | Agitator Motor | To provide rotational power at rated speed to drive the agitator shaft and impeller | Provide rotational power at rated speed to drive the agitator shaft and impeller outside acceptable performance limits | WEARS | BREAKDOWN_OF_LUBRICATION | B_AGE | EVIDENT_OPERATIONAL | Vibration analysis | 24 | Vibration analysis | 5 | 3 | 3
FLT-CLN-FC-001 | To upgrade rougher concentrate to final grade in cleaner stage using 150 kW agitation and air injection | Upgrade rougher concentrate to final grade in cleaner stage using 150 kW agitation and air injection outside acceptable performance limits | PRIMARY | PARTIAL | Agitator System | Agitator Motor | To provide rotational power at rated speed to drive the agitator shaft and impeller | Provide rotational power at rated speed to drive the agitator shaft and impeller outside acceptable performance limits | SHORT_CIRCUITS | BREAKDOWN_IN_INSULATION | E_RANDOM | EVIDENT_SAFETY | Insulation testing | 48 | Insulation testing | 5 | 4 | 5
FLT-CLN-FC-001 | To upgrade rougher concentrate to final grade in cleaner stage using 150 kW agitation and air injection | Upgrade rougher concentrate to final grade in cleaner stage using 150 kW agitation and air injection outside acceptable performance limits | PRIMARY | PARTIAL | Agitator System | Agitator Motor | To provide rotational power at rated speed to drive the agitator shaft and impeller | Provide rotational power at rated speed to drive the agitator shaft and impeller outside acceptable performance limits | OVERHEATS_MELTS | OVERCURRENT | E_RANDOM | EVIDENT_OPERATIONAL | Thermal imaging | 8 | Thermal imaging | 4 | 5 | 2
FLT-CLN-FC-001 | To upgrade rougher concentrate to final grade in cleaner stage using 150 kW agitation and air injection | Unable to upgrade rougher concentrate to final grade in cleaner stage using 150 kW agitation and air injection | PRIMARY | TOTAL | Agitator System | Impeller | To create turbulent mixing and disperse air bubbles for mineral-bubble attachment throughout the cell | Unable to create turbulent mixing and disperse air bubbles for mineral-bubble attachment throughout the cell | SEVERS | ABRASION | D_STRESS | EVIDENT_OPERATIONAL | Flow/pressure monitoring | 8 | Flow/pressure monitoring | 5 | 7 | 5
FLT-CLN-FC-001 | To upgrade rougher concentrate to final grade in cleaner stage using 150 kW agitation and air injection | Upgrade rougher concentrate to final grade in cleaner stage using 150 kW agitation and air injection outside acceptable performance limits | PRIMARY | PARTIAL | Agitator System | Impeller | To create turbulent mixing and disperse air bubbles for mineral-bubble attachment throughout the cell | Create turbulent mixing and disperse air bubbles for mineral-bubble attachment throughout the cell outside acceptable performance limits | CORRODES | CHEMICAL_ATTACK | B_AGE | EVIDENT_OPERATIONAL | Visual inspection | 8 | Visual inspection | 4 | 5 | 2
FLT-CLN-FC-001 | To upgrade rougher concentrate to final grade in cleaner stage using 150 kW agitation and air injection | Unable to upgrade rougher concentrate to final grade in cleaner stage using 150 kW agitation and air injection | PRIMARY | TOTAL | Agitator System | Agitator Shaft | To transmit rotational power from drive to impeller at design speed | Unable to transmit rotational power from drive to impeller at design speed | WEARS | RELATIVE_MOVEMENT | B_AGE | EVIDENT_OPERATIONAL | Runout measurement | 24 | Runout measurement | 7 | 4 | 4
FLT-CLN-FC-001 | To upgrade rougher concentrate to final grade in cleaner stage using 150 kW agitation and air injection | Upgrade rougher concentrate to final grade in cleaner stage using 150 kW agitation and air injection outside acceptable performance limits | PRIMARY | PARTIAL | Air System | Blower | To deliver air at design flow rate and pressure to the flotation cell sparger | Deliver air at design flow rate and pressure to the flotation cell sparger outside acceptable performance limits | WEARS | RELATIVE_MOVEMENT | B_AGE | EVIDENT_OPERATIONAL | Vibration analysis | 4 | Vibration analysis | 4 | 7 | 3
FLT-CLN-FC-001 | To upgrade rougher concentrate to final grade in cleaner stage using 150 kW agitation and air injection | Upgrade rougher concentrate to final grade in cleaner stage using 150 kW agitation and air injection outside acceptable performance limits | PRIMARY | PARTIAL | Air System | Blower | To deliver air at design flow rate and pressure to the flotation cell sparger | Deliver air at design flow rate and pressure to the flotation cell sparger outside acceptable performance limits | LOOSES_PRELOAD | VIBRATION | E_RANDOM | EVIDENT_OPERATIONAL | Vibration check | 2 | Vibration check | 8 | 3 | 2
FLT-CLN-FC-001 | To upgrade rougher concentrate to final grade in cleaner stage using 150 kW agitation and air injection | Upgrade rougher concentrate to final grade in cleaner stage using 150 kW agitation and air injection outside acceptable performance limits | PRIMARY | PARTIAL | Air System | Air Pipe | To deliver air from blower to flotation cell at design flow rate | Deliver air from blower to flotation cell at design flow rate outside acceptable performance limits | CORRODES | CORROSIVE_ENVIRONMENT | B_AGE | EVIDENT_ENVIRONMENTAL | UT thickness | 4 | UT thickness | 9 | 4 | 5
FLT-CLN-FC-001 | To upgrade rougher concentrate to final grade in cleaner stage using 150 kW agitation and air injection | Unable to upgrade rougher concentrate to final grade in cleaner stage using 150 kW agitation and air injection | PRIMARY | TOTAL | Air System | Sparger | To disperse air into fine bubbles within the cell for mineral-bubble attachment | Unable to disperse air into fine bubbles within the cell for mineral-bubble attachment | WEARS | EXCESSIVE_FLUID_VELOCITY | D_STRESS | EVIDENT_OPERATIONAL | Flow measurement | 2 | Flow measurement | 4 | 4 | 5
FLT-CLN-FC-001 | To upgrade rougher concentrate to final grade in cleaner stage using 150 kW agitation and air injection | Unable to upgrade rougher concentrate to final grade in cleaner stage using 150 kW agitation and air injection | PRIMARY | TOTAL | Air System | Sparger | To disperse air into fine bubbles within the cell for mineral-bubble attachment | Unable to disperse air into fine bubbles within the cell for mineral-bubble attachment | BLOCKS | CONTAMINATION | E_RANDOM | EVIDENT_OPERATIONAL | Flow check | 1 | Flow check | 4 | 3 | 6
FLT-CLN-FC-001 | To upgrade rougher concentrate to final grade in cleaner stage using 150 kW agitation and air injection | Unable to upgrade rougher concentrate to final grade in cleaner stage using 150 kW agitation and air injection | PRIMARY | TOTAL | Overflow System | Launder | To collect and convey mineralized froth from cell surface to concentrate stream | Unable to collect and convey mineralized froth from cell surface to concentrate stream | CORRODES | CORROSIVE_ENVIRONMENT | B_AGE | EVIDENT_NONOPERATIONAL | Visual/UT inspection | 0 | Visual/UT inspection | 7 | 5 | 4
FLT-CLN-FC-001 | To upgrade rougher concentrate to final grade in cleaner stage using 150 kW agitation and air injection | Upgrade rougher concentrate to final grade in cleaner stage using 150 kW agitation and air injection outside acceptable performance limits | PRIMARY | PARTIAL | Overflow System | Weir Plate | To control pulp level within the flotation cell at design operating level | Control pulp level within the flotation cell at design operating level outside acceptable performance limits | CORRODES | CORROSIVE_ENVIRONMENT | B_AGE | EVIDENT_NONOPERATIONAL | Visual/UT inspection | 0 | Visual/UT inspection | 8 | 7 | 3
FLT-CLN-FC-002 | To upgrade rougher concentrate to final grade in cleaner stage using 150 kW agitation and air injection | Unable to upgrade rougher concentrate to final grade in cleaner stage using 150 kW agitation and air injection | PRIMARY | TOTAL | Agitator System | Agitator Motor | To provide rotational power at rated speed to drive the agitator shaft and impeller | Unable to provide rotational power at rated speed to drive the agitator shaft and impeller | WEARS | BREAKDOWN_OF_LUBRICATION | B_AGE | EVIDENT_OPERATIONAL | Vibration analysis | 24 | Vibration analysis | 6 | 2 | 4
FLT-CLN-FC-002 | To upgrade rougher concentrate to final grade in cleaner stage using 150 kW agitation and air injection | Upgrade rougher concentrate to final grade in cleaner stage using 150 kW agitation and air injection outside acceptable performance limits | PRIMARY | PARTIAL | Agitator System | Agitator Motor | To provide rotational power at rated speed to drive the agitator shaft and impeller | Provide rotational power at rated speed to drive the agitator shaft and impeller outside acceptable performance limits | SHORT_CIRCUITS | BREAKDOWN_IN_INSULATION | E_RANDOM | EVIDENT_SAFETY | Insulation testing | 48 | Insulation testing | 4 | 5 | 4
FLT-CLN-FC-002 | To upgrade rougher concentrate to final grade in cleaner stage using 150 kW agitation and air injection | Upgrade rougher concentrate to final grade in cleaner stage using 150 kW agitation and air injection outside acceptable performance limits | PRIMARY | PARTIAL | Agitator System | Agitator Motor | To provide rotational power at rated speed to drive the agitator shaft and impeller | Provide rotational power at rated speed to drive the agitator shaft and impeller outside acceptable performance limits | OVERHEATS_MELTS | OVERCURRENT | E_RANDOM | EVIDENT_OPERATIONAL | Thermal imaging | 8 | Thermal imaging | 4 | 7 | 3
FLT-CLN-FC-002 | To upgrade rougher concentrate to final grade in cleaner stage using 150 kW agitation and air injection | Unable to upgrade rougher concentrate to final grade in cleaner stage using 150 kW agitation and air injection | PRIMARY | TOTAL | Agitator System | Impeller | To create turbulent mixing and disperse air bubbles for mineral-bubble attachment throughout the cell | Unable to create turbulent mixing and disperse air bubbles for mineral-bubble attachment throughout the cell | SEVERS | ABRASION | D_STRESS | EVIDENT_OPERATIONAL | Flow/pressure monitoring | 8 | Flow/pressure monitoring | 4 | 4 | 3
FLT-CLN-FC-002 | To upgrade rougher concentrate to final grade in cleaner stage using 150 kW agitation and air injection | Unable to upgrade rougher concentrate to final grade in cleaner stage using 150 kW agitation and air injection | PRIMARY | TOTAL | Agitator System | Impeller | To create turbulent mixing and disperse air bubbles for mineral-bubble attachment throughout the cell | Unable to create turbulent mixing and disperse air bubbles for mineral-bubble attachment throughout the cell | CORRODES | CHEMICAL_ATTACK | B_AGE | EVIDENT_OPERATIONAL | Visual inspection | 8 | Visual inspection | 8 | 3 | 2
FLT-CLN-FC-002 | To upgrade rougher concentrate to final grade in cleaner stage using 150 kW agitation and air injection | Unable to upgrade rougher concentrate to final grade in cleaner stage using 150 kW agitation and air injection | PRIMARY | TOTAL | Agitator System | Agitator Shaft | To transmit rotational power from drive to impeller at design speed | Unable to transmit rotational power from drive to impeller at design speed | WEARS | RELATIVE_MOVEMENT | B_AGE | EVIDENT_OPERATIONAL | Runout measurement | 24 | Runout measurement | 5 | 4 | 3
FLT-CLN-FC-002 | To upgrade rougher concentrate to final grade in cleaner stage using 150 kW agitation and air injection | Upgrade rougher concentrate to final grade in cleaner stage using 150 kW agitation and air injection outside acceptable performance limits | PRIMARY | PARTIAL | Air System | Blower | To deliver air at design flow rate and pressure to the flotation cell sparger | Deliver air at design flow rate and pressure to the flotation cell sparger outside acceptable performance limits | WEARS | RELATIVE_MOVEMENT | B_AGE | EVIDENT_OPERATIONAL | Vibration analysis | 4 | Vibration analysis | 5 | 3 | 6
FLT-CLN-FC-002 | To upgrade rougher concentrate to final grade in cleaner stage using 150 kW agitation and air injection | Unable to upgrade rougher concentrate to final grade in cleaner stage using 150 kW agitation and air injection | PRIMARY | TOTAL | Air System | Blower | To deliver air at design flow rate and pressure to the flotation cell sparger | Unable to deliver air at design flow rate and pressure to the flotation cell sparger | LOOSES_PRELOAD | VIBRATION | E_RANDOM | EVIDENT_OPERATIONAL | Vibration check | 2 | Vibration check | 9 | 2 | 3
FLT-CLN-FC-002 | To upgrade rougher concentrate to final grade in cleaner stage using 150 kW agitation and air injection | Unable to upgrade rougher concentrate to final grade in cleaner stage using 150 kW agitation and air injection | PRIMARY | TOTAL | Air System | Air Pipe | To deliver air from blower to flotation cell at design flow rate | Unable to deliver air from blower to flotation cell at design flow rate | CORRODES | CORROSIVE_ENVIRONMENT | B_AGE | EVIDENT_ENVIRONMENTAL | UT thickness | 4 | UT thickness | 6 | 3 | 6
FLT-CLN-FC-002 | To upgrade rougher concentrate to final grade in cleaner stage using 150 kW agitation and air injection | Unable to upgrade rougher concentrate to final grade in cleaner stage using 150 kW agitation and air injection | PRIMARY | TOTAL | Air System | Sparger | To disperse air into fine bubbles within the cell for mineral-bubble attachment | Unable to disperse air into fine bubbles within the cell for mineral-bubble attachment | WEARS | EXCESSIVE_FLUID_VELOCITY | D_STRESS | EVIDENT_OPERATIONAL | Flow measurement | 2 | Flow measurement | 6 | 2 | 3
FLT-CLN-FC-002 | To upgrade rougher concentrate to final grade in cleaner stage using 150 kW agitation and air injection | Upgrade rougher concentrate to final grade in cleaner stage using 150 kW agitation and air injection outside acceptable performance limits | PRIMARY | PARTIAL | Air System | Sparger | To disperse air into fine bubbles within the cell for mineral-bubble attachment | Disperse air into fine bubbles within the cell for mineral-bubble attachment outside acceptable performance limits | BLOCKS | CONTAMINATION | E_RANDOM | EVIDENT_OPERATIONAL | Flow check | 1 | Flow check | 8 | 2 | 2
FLT-CLN-FC-002 | To upgrade rougher concentrate to final grade in cleaner stage using 150 kW agitation and air injection | Upgrade rougher concentrate to final grade in cleaner stage using 150 kW agitation and air injection outside acceptable performance limits | PRIMARY | PARTIAL | Overflow System | Launder | To collect and convey mineralized froth from cell surface to concentrate stream | Collect and convey mineralized froth from cell surface to concentrate stream outside acceptable performance limits | CORRODES | CORROSIVE_ENVIRONMENT | B_AGE | EVIDENT_NONOPERATIONAL | Visual/UT inspection | 0 | Visual/UT inspection | 7 | 4 | 6
FLT-CLN-FC-002 | To upgrade rougher concentrate to final grade in cleaner stage using 150 kW agitation and air injection | Unable to upgrade rougher concentrate to final grade in cleaner stage using 150 kW agitation and air injection | PRIMARY | TOTAL | Overflow System | Weir Plate | To control pulp level within the flotation cell at design operating level | Unable to control pulp level within the flotation cell at design operating level | CORRODES | CORROSIVE_ENVIRONMENT | B_AGE | EVIDENT_NONOPERATIONAL | Visual/UT inspection | 0 | Visual/UT inspection | 7 | 6 | 3
FLT-CLN-FC-003 | To upgrade rougher concentrate to final grade in cleaner stage using 150 kW agitation and air injection | Upgrade rougher concentrate to final grade in cleaner stage using 150 kW agitation and air injection outside acceptable performance limits | PRIMARY | PARTIAL | Agitator System | Agitator Motor | To provide rotational power at rated speed to drive the agitator shaft and impeller | Provide rotational power at rated speed to drive the agitator shaft and impeller outside acceptable performance limits | WEARS | BREAKDOWN_OF_LUBRICATION | B_AGE | EVIDENT_OPERATIONAL | Vibration analysis | 24 | Vibration analysis | 9 | 5 | 2
FLT-CLN-FC-003 | To upgrade rougher concentrate to final grade in cleaner stage using 150 kW agitation and air injection | Unable to upgrade rougher concentrate to final grade in cleaner stage using 150 kW agitation and air injection | PRIMARY | TOTAL | Agitator System | Agitator Motor | To provide rotational power at rated speed to drive the agitator shaft and impeller | Unable to provide rotational power at rated speed to drive the agitator shaft and impeller | SHORT_CIRCUITS | BREAKDOWN_IN_INSULATION | E_RANDOM | EVIDENT_SAFETY | Insulation testing | 48 | Insulation testing | 4 | 3 | 4
FLT-CLN-FC-003 | To upgrade rougher concentrate to final grade in cleaner stage using 150 kW agitation and air injection | Upgrade rougher concentrate to final grade in cleaner stage using 150 kW agitation and air injection outside acceptable performance limits | PRIMARY | PARTIAL | Agitator System | Agitator Motor | To provide rotational power at rated speed to drive the agitator shaft and impeller | Provide rotational power at rated speed to drive the agitator shaft and impeller outside acceptable performance limits | OVERHEATS_MELTS | OVERCURRENT | E_RANDOM | EVIDENT_OPERATIONAL | Thermal imaging | 8 | Thermal imaging | 7 | 6 | 6
FLT-CLN-FC-003 | To upgrade rougher concentrate to final grade in cleaner stage using 150 kW agitation and air injection | Upgrade rougher concentrate to final grade in cleaner stage using 150 kW agitation and air injection outside acceptable performance limits | PRIMARY | PARTIAL | Agitator System | Impeller | To create turbulent mixing and disperse air bubbles for mineral-bubble attachment throughout the cell | Create turbulent mixing and disperse air bubbles for mineral-bubble attachment throughout the cell outside acceptable performance limits | SEVERS | ABRASION | D_STRESS | EVIDENT_OPERATIONAL | Flow/pressure monitoring | 8 | Flow/pressure monitoring | 7 | 6 | 6
FLT-CLN-FC-003 | To upgrade rougher concentrate to final grade in cleaner stage using 150 kW agitation and air injection | Upgrade rougher concentrate to final grade in cleaner stage using 150 kW agitation and air injection outside acceptable performance limits | PRIMARY | PARTIAL | Agitator System | Impeller | To create turbulent mixing and disperse air bubbles for mineral-bubble attachment throughout the cell | Create turbulent mixing and disperse air bubbles for mineral-bubble attachment throughout the cell outside acceptable performance limits | CORRODES | CHEMICAL_ATTACK | B_AGE | EVIDENT_OPERATIONAL | Visual inspection | 8 | Visual inspection | 4 | 7 | 2
FLT-CLN-FC-003 | To upgrade rougher concentrate to final grade in cleaner stage using 150 kW agitation and air injection | Unable to upgrade rougher concentrate to final grade in cleaner stage using 150 kW agitation and air injection | PRIMARY | TOTAL | Agitator System | Agitator Shaft | To transmit rotational power from drive to impeller at design speed | Unable to transmit rotational power from drive to impeller at design speed | WEARS | RELATIVE_MOVEMENT | B_AGE | EVIDENT_OPERATIONAL | Runout measurement | 24 | Runout measurement | 7 | 5 | 3
FLT-CLN-FC-003 | To upgrade rougher concentrate to final grade in cleaner stage using 150 kW agitation and air injection | Upgrade rougher concentrate to final grade in cleaner stage using 150 kW agitation and air injection outside acceptable performance limits | PRIMARY | PARTIAL | Air System | Blower | To deliver air at design flow rate and pressure to the flotation cell sparger | Deliver air at design flow rate and pressure to the flotation cell sparger outside acceptable performance limits | WEARS | RELATIVE_MOVEMENT | B_AGE | EVIDENT_OPERATIONAL | Vibration analysis | 4 | Vibration analysis | 7 | 5 | 2
FLT-CLN-FC-003 | To upgrade rougher concentrate to final grade in cleaner stage using 150 kW agitation and air injection | Upgrade rougher concentrate to final grade in cleaner stage using 150 kW agitation and air injection outside acceptable performance limits | PRIMARY | PARTIAL | Air System | Blower | To deliver air at design flow rate and pressure to the flotation cell sparger | Deliver air at design flow rate and pressure to the flotation cell sparger outside acceptable performance limits | LOOSES_PRELOAD | VIBRATION | E_RANDOM | EVIDENT_OPERATIONAL | Vibration check | 2 | Vibration check | 9 | 4 | 4
FLT-CLN-FC-003 | To upgrade rougher concentrate to final grade in cleaner stage using 150 kW agitation and air injection | Unable to upgrade rougher concentrate to final grade in cleaner stage using 150 kW agitation and air injection | PRIMARY | TOTAL | Air System | Air Pipe | To deliver air from blower to flotation cell at design flow rate | Unable to deliver air from blower to flotation cell at design flow rate | CORRODES | CORROSIVE_ENVIRONMENT | B_AGE | EVIDENT_ENVIRONMENTAL | UT thickness | 4 | UT thickness | 9 | 5 | 2
FLT-CLN-FC-003 | To upgrade rougher concentrate to final grade in cleaner stage using 150 kW agitation and air injection | Unable to upgrade rougher concentrate to final grade in cleaner stage using 150 kW agitation and air injection | PRIMARY | TOTAL | Air System | Sparger | To disperse air into fine bubbles within the cell for mineral-bubble attachment | Unable to disperse air into fine bubbles within the cell for mineral-bubble attachment | WEARS | EXCESSIVE_FLUID_VELOCITY | D_STRESS | EVIDENT_OPERATIONAL | Flow measurement | 2 | Flow measurement | 7 | 2 | 4
FLT-CLN-FC-003 | To upgrade rougher concentrate to final grade in cleaner stage using 150 kW agitation and air injection | Unable to upgrade rougher concentrate to final grade in cleaner stage using 150 kW agitation and air injection | PRIMARY | TOTAL | Air System | Sparger | To disperse air into fine bubbles within the cell for mineral-bubble attachment | Unable to disperse air into fine bubbles within the cell for mineral-bubble attachment | BLOCKS | CONTAMINATION | E_RANDOM | EVIDENT_OPERATIONAL | Flow check | 1 | Flow check | 8 | 2 | 6
FLT-CLN-FC-003 | To upgrade rougher concentrate to final grade in cleaner stage using 150 kW agitation and air injection | Upgrade rougher concentrate to final grade in cleaner stage using 150 kW agitation and air injection outside acceptable performance limits | PRIMARY | PARTIAL | Overflow System | Launder | To collect and convey mineralized froth from cell surface to concentrate stream | Collect and convey mineralized froth from cell surface to concentrate stream outside acceptable performance limits | CORRODES | CORROSIVE_ENVIRONMENT | B_AGE | EVIDENT_NONOPERATIONAL | Visual/UT inspection | 0 | Visual/UT inspection | 9 | 2 | 5
FLT-CLN-FC-003 | To upgrade rougher concentrate to final grade in cleaner stage using 150 kW agitation and air injection | Upgrade rougher concentrate to final grade in cleaner stage using 150 kW agitation and air injection outside acceptable performance limits | PRIMARY | PARTIAL | Overflow System | Weir Plate | To control pulp level within the flotation cell at design operating level | Control pulp level within the flotation cell at design operating level outside acceptable performance limits | CORRODES | CORROSIVE_ENVIRONMENT | B_AGE | EVIDENT_NONOPERATIONAL | Visual/UT inspection | 0 | Visual/UT inspection | 9 | 5 | 2
FLT-CLN-FC-004 | To upgrade rougher concentrate to final grade in cleaner stage using 150 kW agitation and air injection | Unable to upgrade rougher concentrate to final grade in cleaner stage using 150 kW agitation and air injection | PRIMARY | TOTAL | Agitator System | Agitator Motor | To provide rotational power at rated speed to drive the agitator shaft and impeller | Unable to provide rotational power at rated speed to drive the agitator shaft and impeller | WEARS | BREAKDOWN_OF_LUBRICATION | B_AGE | EVIDENT_OPERATIONAL | Vibration analysis | 24 | Vibration analysis | 6 | 6 | 4
FLT-CLN-FC-004 | To upgrade rougher concentrate to final grade in cleaner stage using 150 kW agitation and air injection | Unable to upgrade rougher concentrate to final grade in cleaner stage using 150 kW agitation and air injection | PRIMARY | TOTAL | Agitator System | Agitator Motor | To provide rotational power at rated speed to drive the agitator shaft and impeller | Unable to provide rotational power at rated speed to drive the agitator shaft and impeller | SHORT_CIRCUITS | BREAKDOWN_IN_INSULATION | E_RANDOM | EVIDENT_SAFETY | Insulation testing | 48 | Insulation testing | 7 | 6 | 6
FLT-CLN-FC-004 | To upgrade rougher concentrate to final grade in cleaner stage using 150 kW agitation and air injection | Unable to upgrade rougher concentrate to final grade in cleaner stage using 150 kW agitation and air injection | PRIMARY | TOTAL | Agitator System | Agitator Motor | To provide rotational power at rated speed to drive the agitator shaft and impeller | Unable to provide rotational power at rated speed to drive the agitator shaft and impeller | OVERHEATS_MELTS | OVERCURRENT | E_RANDOM | EVIDENT_OPERATIONAL | Thermal imaging | 8 | Thermal imaging | 8 | 7 | 4
FLT-CLN-FC-004 | To upgrade rougher concentrate to final grade in cleaner stage using 150 kW agitation and air injection | Unable to upgrade rougher concentrate to final grade in cleaner stage using 150 kW agitation and air injection | PRIMARY | TOTAL | Agitator System | Impeller | To create turbulent mixing and disperse air bubbles for mineral-bubble attachment throughout the cell | Unable to create turbulent mixing and disperse air bubbles for mineral-bubble attachment throughout the cell | SEVERS | ABRASION | D_STRESS | EVIDENT_OPERATIONAL | Flow/pressure monitoring | 8 | Flow/pressure monitoring | 5 | 4 | 4
FLT-CLN-FC-004 | To upgrade rougher concentrate to final grade in cleaner stage using 150 kW agitation and air injection | Upgrade rougher concentrate to final grade in cleaner stage using 150 kW agitation and air injection outside acceptable performance limits | PRIMARY | PARTIAL | Agitator System | Impeller | To create turbulent mixing and disperse air bubbles for mineral-bubble attachment throughout the cell | Create turbulent mixing and disperse air bubbles for mineral-bubble attachment throughout the cell outside acceptable performance limits | CORRODES | CHEMICAL_ATTACK | B_AGE | EVIDENT_OPERATIONAL | Visual inspection | 8 | Visual inspection | 6 | 2 | 3
FLT-CLN-FC-004 | To upgrade rougher concentrate to final grade in cleaner stage using 150 kW agitation and air injection | Upgrade rougher concentrate to final grade in cleaner stage using 150 kW agitation and air injection outside acceptable performance limits | PRIMARY | PARTIAL | Agitator System | Agitator Shaft | To transmit rotational power from drive to impeller at design speed | Transmit rotational power from drive to impeller at design speed outside acceptable performance limits | WEARS | RELATIVE_MOVEMENT | B_AGE | EVIDENT_OPERATIONAL | Runout measurement | 24 | Runout measurement | 4 | 3 | 2
FLT-CLN-FC-004 | To upgrade rougher concentrate to final grade in cleaner stage using 150 kW agitation and air injection | Unable to upgrade rougher concentrate to final grade in cleaner stage using 150 kW agitation and air injection | PRIMARY | TOTAL | Air System | Blower | To deliver air at design flow rate and pressure to the flotation cell sparger | Unable to deliver air at design flow rate and pressure to the flotation cell sparger | WEARS | RELATIVE_MOVEMENT | B_AGE | EVIDENT_OPERATIONAL | Vibration analysis | 4 | Vibration analysis | 7 | 5 | 5
FLT-CLN-FC-004 | To upgrade rougher concentrate to final grade in cleaner stage using 150 kW agitation and air injection | Upgrade rougher concentrate to final grade in cleaner stage using 150 kW agitation and air injection outside acceptable performance limits | PRIMARY | PARTIAL | Air System | Blower | To deliver air at design flow rate and pressure to the flotation cell sparger | Deliver air at design flow rate and pressure to the flotation cell sparger outside acceptable performance limits | LOOSES_PRELOAD | VIBRATION | E_RANDOM | EVIDENT_OPERATIONAL | Vibration check | 2 | Vibration check | 6 | 7 | 4
FLT-CLN-FC-004 | To upgrade rougher concentrate to final grade in cleaner stage using 150 kW agitation and air injection | Unable to upgrade rougher concentrate to final grade in cleaner stage using 150 kW agitation and air injection | PRIMARY | TOTAL | Air System | Air Pipe | To deliver air from blower to flotation cell at design flow rate | Unable to deliver air from blower to flotation cell at design flow rate | CORRODES | CORROSIVE_ENVIRONMENT | B_AGE | EVIDENT_ENVIRONMENTAL | UT thickness | 4 | UT thickness | 4 | 3 | 3
FLT-CLN-FC-004 | To upgrade rougher concentrate to final grade in cleaner stage using 150 kW agitation and air injection | Unable to upgrade rougher concentrate to final grade in cleaner stage using 150 kW agitation and air injection | PRIMARY | TOTAL | Air System | Sparger | To disperse air into fine bubbles within the cell for mineral-bubble attachment | Unable to disperse air into fine bubbles within the cell for mineral-bubble attachment | WEARS | EXCESSIVE_FLUID_VELOCITY | D_STRESS | EVIDENT_OPERATIONAL | Flow measurement | 2 | Flow measurement | 6 | 5 | 5
FLT-CLN-FC-004 | To upgrade rougher concentrate to final grade in cleaner stage using 150 kW agitation and air injection | Upgrade rougher concentrate to final grade in cleaner stage using 150 kW agitation and air injection outside acceptable performance limits | PRIMARY | PARTIAL | Air System | Sparger | To disperse air into fine bubbles within the cell for mineral-bubble attachment | Disperse air into fine bubbles within the cell for mineral-bubble attachment outside acceptable performance limits | BLOCKS | CONTAMINATION | E_RANDOM | EVIDENT_OPERATIONAL | Flow check | 1 | Flow check | 8 | 5 | 5
FLT-CLN-FC-004 | To upgrade rougher concentrate to final grade in cleaner stage using 150 kW agitation and air injection | Upgrade rougher concentrate to final grade in cleaner stage using 150 kW agitation and air injection outside acceptable performance limits | PRIMARY | PARTIAL | Overflow System | Launder | To collect and convey mineralized froth from cell surface to concentrate stream | Collect and convey mineralized froth from cell surface to concentrate stream outside acceptable performance limits | CORRODES | CORROSIVE_ENVIRONMENT | B_AGE | EVIDENT_NONOPERATIONAL | Visual/UT inspection | 0 | Visual/UT inspection | 5 | 6 | 2
FLT-CLN-FC-004 | To upgrade rougher concentrate to final grade in cleaner stage using 150 kW agitation and air injection | Upgrade rougher concentrate to final grade in cleaner stage using 150 kW agitation and air injection outside acceptable performance limits | PRIMARY | PARTIAL | Overflow System | Weir Plate | To control pulp level within the flotation cell at design operating level | Control pulp level within the flotation cell at design operating level outside acceptable performance limits | CORRODES | CORROSIVE_ENVIRONMENT | B_AGE | EVIDENT_NONOPERATIONAL | Visual/UT inspection | 0 | Visual/UT inspection | 7 | 2 | 4
FLT-REA-DP-001 | To meter and deliver reagent at design dosing rate and accuracy using 2 kW diaphragm pumping | Meter and deliver reagent at design dosing rate and accuracy using 2 kW diaphragm pumping outside acceptable performance limits | PRIMARY | PARTIAL | Pump Assembly | Diaphragm | To displace reagent at precise metered volume per stroke without leakage | Displace reagent at precise metered volume per stroke without leakage outside acceptable performance limits | DEGRADES | AGE | B_AGE | EVIDENT_ENVIRONMENTAL | Visual inspection for leaks | 4 | Visual inspection for leaks | 5 | 3 | 4
FLT-REA-DP-001 | To meter and deliver reagent at design dosing rate and accuracy using 2 kW diaphragm pumping | Meter and deliver reagent at design dosing rate and accuracy using 2 kW diaphragm pumping outside acceptable performance limits | PRIMARY | PARTIAL | Pump Assembly | Diaphragm | To displace reagent at precise metered volume per stroke without leakage | Displace reagent at precise metered volume per stroke without leakage outside acceptable performance limits | DEGRADES | CHEMICAL_ATTACK | B_AGE | EVIDENT_ENVIRONMENTAL | Leak detection | 6 | Leak detection | 6 | 2 | 2
FLT-REA-DP-001 | To meter and deliver reagent at design dosing rate and accuracy using 2 kW diaphragm pumping | Unable to meter and deliver reagent at design dosing rate and accuracy using 2 kW diaphragm pumping | PRIMARY | TOTAL | Pump Assembly | Check Valve | To prevent reverse flow of reagent through the pump | Unable to prevent reverse flow of reagent through the pump | CORRODES | CORROSIVE_ENVIRONMENT | B_AGE | EVIDENT_OPERATIONAL | Valve stroke test | 4 | Valve stroke test | 5 | 5 | 6
FLT-REA-DP-001 | To meter and deliver reagent at design dosing rate and accuracy using 2 kW diaphragm pumping | Meter and deliver reagent at design dosing rate and accuracy using 2 kW diaphragm pumping outside acceptable performance limits | PRIMARY | PARTIAL | Pump Assembly | Check Valve | To prevent reverse flow of reagent through the pump | Prevent reverse flow of reagent through the pump outside acceptable performance limits | BLOCKS | CONTAMINATION | E_RANDOM | EVIDENT_OPERATIONAL | Flow check | 2 | Flow check | 4 | 5 | 2
FLT-REA-DP-001 | To meter and deliver reagent at design dosing rate and accuracy using 2 kW diaphragm pumping | Meter and deliver reagent at design dosing rate and accuracy using 2 kW diaphragm pumping outside acceptable performance limits | PRIMARY | PARTIAL | Pump Assembly | Pump Head | To contain reagent at design pressure and direct flow through valves | Contain reagent at design pressure and direct flow through valves outside acceptable performance limits | CORRODES | CORROSIVE_ENVIRONMENT | B_AGE | EVIDENT_NONOPERATIONAL | Visual/UT inspection | 0 | Visual/UT inspection | 4 | 5 | 2
FLT-REA-DP-001 | To meter and deliver reagent at design dosing rate and accuracy using 2 kW diaphragm pumping | Meter and deliver reagent at design dosing rate and accuracy using 2 kW diaphragm pumping outside acceptable performance limits | PRIMARY | PARTIAL | Drive System | Pump Motor | To provide rotational power at rated speed and torque to drive the pump impeller | Provide rotational power at rated speed and torque to drive the pump impeller outside acceptable performance limits | WEARS | BREAKDOWN_OF_LUBRICATION | B_AGE | EVIDENT_OPERATIONAL | Vibration analysis | 24 | Vibration analysis | 8 | 5 | 6
FLT-REA-DP-001 | To meter and deliver reagent at design dosing rate and accuracy using 2 kW diaphragm pumping | Meter and deliver reagent at design dosing rate and accuracy using 2 kW diaphragm pumping outside acceptable performance limits | PRIMARY | PARTIAL | Drive System | Pump Motor | To provide rotational power at rated speed and torque to drive the pump impeller | Provide rotational power at rated speed and torque to drive the pump impeller outside acceptable performance limits | SHORT_CIRCUITS | BREAKDOWN_IN_INSULATION | E_RANDOM | EVIDENT_SAFETY | Insulation testing | 48 | Insulation testing | 6 | 2 | 5
FLT-REA-DP-001 | To meter and deliver reagent at design dosing rate and accuracy using 2 kW diaphragm pumping | Unable to meter and deliver reagent at design dosing rate and accuracy using 2 kW diaphragm pumping | PRIMARY | TOTAL | Drive System | Pump Motor | To provide rotational power at rated speed and torque to drive the pump impeller | Unable to provide rotational power at rated speed and torque to drive the pump impeller | OVERHEATS_MELTS | OVERCURRENT | E_RANDOM | EVIDENT_OPERATIONAL | Thermal imaging | 8 | Thermal imaging | 8 | 5 | 4
FLT-REA-DP-002 | To meter and deliver reagent at design dosing rate and accuracy using 2 kW diaphragm pumping | Meter and deliver reagent at design dosing rate and accuracy using 2 kW diaphragm pumping outside acceptable performance limits | PRIMARY | PARTIAL | Pump Assembly | Diaphragm | To displace reagent at precise metered volume per stroke without leakage | Displace reagent at precise metered volume per stroke without leakage outside acceptable performance limits | DEGRADES | AGE | B_AGE | EVIDENT_ENVIRONMENTAL | Visual inspection for leaks | 4 | Visual inspection for leaks | 5 | 4 | 3
FLT-REA-DP-002 | To meter and deliver reagent at design dosing rate and accuracy using 2 kW diaphragm pumping | Unable to meter and deliver reagent at design dosing rate and accuracy using 2 kW diaphragm pumping | PRIMARY | TOTAL | Pump Assembly | Diaphragm | To displace reagent at precise metered volume per stroke without leakage | Unable to displace reagent at precise metered volume per stroke without leakage | DEGRADES | CHEMICAL_ATTACK | B_AGE | EVIDENT_ENVIRONMENTAL | Leak detection | 6 | Leak detection | 8 | 7 | 2
FLT-REA-DP-002 | To meter and deliver reagent at design dosing rate and accuracy using 2 kW diaphragm pumping | Unable to meter and deliver reagent at design dosing rate and accuracy using 2 kW diaphragm pumping | PRIMARY | TOTAL | Pump Assembly | Check Valve | To prevent reverse flow of reagent through the pump | Unable to prevent reverse flow of reagent through the pump | CORRODES | CORROSIVE_ENVIRONMENT | B_AGE | EVIDENT_OPERATIONAL | Valve stroke test | 4 | Valve stroke test | 6 | 4 | 3
FLT-REA-DP-002 | To meter and deliver reagent at design dosing rate and accuracy using 2 kW diaphragm pumping | Unable to meter and deliver reagent at design dosing rate and accuracy using 2 kW diaphragm pumping | PRIMARY | TOTAL | Pump Assembly | Check Valve | To prevent reverse flow of reagent through the pump | Unable to prevent reverse flow of reagent through the pump | BLOCKS | CONTAMINATION | E_RANDOM | EVIDENT_OPERATIONAL | Flow check | 2 | Flow check | 6 | 3 | 3
FLT-REA-DP-002 | To meter and deliver reagent at design dosing rate and accuracy using 2 kW diaphragm pumping | Unable to meter and deliver reagent at design dosing rate and accuracy using 2 kW diaphragm pumping | PRIMARY | TOTAL | Pump Assembly | Pump Head | To contain reagent at design pressure and direct flow through valves | Unable to contain reagent at design pressure and direct flow through valves | CORRODES | CORROSIVE_ENVIRONMENT | B_AGE | EVIDENT_NONOPERATIONAL | Visual/UT inspection | 0 | Visual/UT inspection | 9 | 2 | 3
FLT-REA-DP-002 | To meter and deliver reagent at design dosing rate and accuracy using 2 kW diaphragm pumping | Meter and deliver reagent at design dosing rate and accuracy using 2 kW diaphragm pumping outside acceptable performance limits | PRIMARY | PARTIAL | Drive System | Pump Motor | To provide rotational power at rated speed and torque to drive the pump impeller | Provide rotational power at rated speed and torque to drive the pump impeller outside acceptable performance limits | WEARS | BREAKDOWN_OF_LUBRICATION | B_AGE | EVIDENT_OPERATIONAL | Vibration analysis | 24 | Vibration analysis | 7 | 6 | 6
FLT-REA-DP-002 | To meter and deliver reagent at design dosing rate and accuracy using 2 kW diaphragm pumping | Meter and deliver reagent at design dosing rate and accuracy using 2 kW diaphragm pumping outside acceptable performance limits | PRIMARY | PARTIAL | Drive System | Pump Motor | To provide rotational power at rated speed and torque to drive the pump impeller | Provide rotational power at rated speed and torque to drive the pump impeller outside acceptable performance limits | SHORT_CIRCUITS | BREAKDOWN_IN_INSULATION | E_RANDOM | EVIDENT_SAFETY | Insulation testing | 48 | Insulation testing | 9 | 4 | 3
FLT-REA-DP-002 | To meter and deliver reagent at design dosing rate and accuracy using 2 kW diaphragm pumping | Meter and deliver reagent at design dosing rate and accuracy using 2 kW diaphragm pumping outside acceptable performance limits | PRIMARY | PARTIAL | Drive System | Pump Motor | To provide rotational power at rated speed and torque to drive the pump impeller | Provide rotational power at rated speed and torque to drive the pump impeller outside acceptable performance limits | OVERHEATS_MELTS | OVERCURRENT | E_RANDOM | EVIDENT_OPERATIONAL | Thermal imaging | 8 | Thermal imaging | 7 | 7 | 4
FLT-REA-DP-003 | To meter and deliver reagent at design dosing rate and accuracy using 2 kW diaphragm pumping | Meter and deliver reagent at design dosing rate and accuracy using 2 kW diaphragm pumping outside acceptable performance limits | PRIMARY | PARTIAL | Pump Assembly | Diaphragm | To displace reagent at precise metered volume per stroke without leakage | Displace reagent at precise metered volume per stroke without leakage outside acceptable performance limits | DEGRADES | AGE | B_AGE | EVIDENT_ENVIRONMENTAL | Visual inspection for leaks | 4 | Visual inspection for leaks | 6 | 2 | 2
FLT-REA-DP-003 | To meter and deliver reagent at design dosing rate and accuracy using 2 kW diaphragm pumping | Meter and deliver reagent at design dosing rate and accuracy using 2 kW diaphragm pumping outside acceptable performance limits | PRIMARY | PARTIAL | Pump Assembly | Diaphragm | To displace reagent at precise metered volume per stroke without leakage | Displace reagent at precise metered volume per stroke without leakage outside acceptable performance limits | DEGRADES | CHEMICAL_ATTACK | B_AGE | EVIDENT_ENVIRONMENTAL | Leak detection | 6 | Leak detection | 7 | 6 | 6
FLT-REA-DP-003 | To meter and deliver reagent at design dosing rate and accuracy using 2 kW diaphragm pumping | Meter and deliver reagent at design dosing rate and accuracy using 2 kW diaphragm pumping outside acceptable performance limits | PRIMARY | PARTIAL | Pump Assembly | Check Valve | To prevent reverse flow of reagent through the pump | Prevent reverse flow of reagent through the pump outside acceptable performance limits | CORRODES | CORROSIVE_ENVIRONMENT | B_AGE | EVIDENT_OPERATIONAL | Valve stroke test | 4 | Valve stroke test | 8 | 7 | 3
FLT-REA-DP-003 | To meter and deliver reagent at design dosing rate and accuracy using 2 kW diaphragm pumping | Meter and deliver reagent at design dosing rate and accuracy using 2 kW diaphragm pumping outside acceptable performance limits | PRIMARY | PARTIAL | Pump Assembly | Check Valve | To prevent reverse flow of reagent through the pump | Prevent reverse flow of reagent through the pump outside acceptable performance limits | BLOCKS | CONTAMINATION | E_RANDOM | EVIDENT_OPERATIONAL | Flow check | 2 | Flow check | 8 | 3 | 2
FLT-REA-DP-003 | To meter and deliver reagent at design dosing rate and accuracy using 2 kW diaphragm pumping | Meter and deliver reagent at design dosing rate and accuracy using 2 kW diaphragm pumping outside acceptable performance limits | PRIMARY | PARTIAL | Pump Assembly | Pump Head | To contain reagent at design pressure and direct flow through valves | Contain reagent at design pressure and direct flow through valves outside acceptable performance limits | CORRODES | CORROSIVE_ENVIRONMENT | B_AGE | EVIDENT_NONOPERATIONAL | Visual/UT inspection | 0 | Visual/UT inspection | 4 | 4 | 2
FLT-REA-DP-003 | To meter and deliver reagent at design dosing rate and accuracy using 2 kW diaphragm pumping | Unable to meter and deliver reagent at design dosing rate and accuracy using 2 kW diaphragm pumping | PRIMARY | TOTAL | Drive System | Pump Motor | To provide rotational power at rated speed and torque to drive the pump impeller | Unable to provide rotational power at rated speed and torque to drive the pump impeller | WEARS | BREAKDOWN_OF_LUBRICATION | B_AGE | EVIDENT_OPERATIONAL | Vibration analysis | 24 | Vibration analysis | 4 | 3 | 5
FLT-REA-DP-003 | To meter and deliver reagent at design dosing rate and accuracy using 2 kW diaphragm pumping | Unable to meter and deliver reagent at design dosing rate and accuracy using 2 kW diaphragm pumping | PRIMARY | TOTAL | Drive System | Pump Motor | To provide rotational power at rated speed and torque to drive the pump impeller | Unable to provide rotational power at rated speed and torque to drive the pump impeller | SHORT_CIRCUITS | BREAKDOWN_IN_INSULATION | E_RANDOM | EVIDENT_SAFETY | Insulation testing | 48 | Insulation testing | 6 | 4 | 4
FLT-REA-DP-003 | To meter and deliver reagent at design dosing rate and accuracy using 2 kW diaphragm pumping | Meter and deliver reagent at design dosing rate and accuracy using 2 kW diaphragm pumping outside acceptable performance limits | PRIMARY | PARTIAL | Drive System | Pump Motor | To provide rotational power at rated speed and torque to drive the pump impeller | Provide rotational power at rated speed and torque to drive the pump impeller outside acceptable performance limits | OVERHEATS_MELTS | OVERCURRENT | E_RANDOM | EVIDENT_OPERATIONAL | Thermal imaging | 8 | Thermal imaging | 9 | 6 | 2
SED-THK-TH-001 | To separate solids from liquid by gravity sedimentation to design underflow density and overflow clarity using 45 kW rake drive | Unable to separate solids from liquid by gravity sedimentation to design underflow density and overflow clarity using 45 kW rake drive | PRIMARY | TOTAL | Drive System | Drive Motor | To convert electrical energy into rotational power at rated speed and torque to drive the equipment | Unable to convert electrical energy into rotational power at rated speed and torque to drive the equipment | WEARS | BREAKDOWN_OF_LUBRICATION | B_AGE | EVIDENT_OPERATIONAL | Vibration analysis | 24 | Vibration analysis | 8 | 7 | 3
SED-THK-TH-001 | To separate solids from liquid by gravity sedimentation to design underflow density and overflow clarity using 45 kW rake drive | Separate solids from liquid by gravity sedimentation to design underflow density and overflow clarity using 45 kW rake drive outside acceptable performance limits | PRIMARY | PARTIAL | Drive System | Drive Motor | To convert electrical energy into rotational power at rated speed and torque to drive the equipment | Convert electrical energy into rotational power at rated speed and torque to drive the equipment outside acceptable performance limits | SHORT_CIRCUITS | BREAKDOWN_IN_INSULATION | E_RANDOM | EVIDENT_SAFETY | Insulation testing | 48 | Insulation testing | 5 | 6 | 2
SED-THK-TH-001 | To separate solids from liquid by gravity sedimentation to design underflow density and overflow clarity using 45 kW rake drive | Separate solids from liquid by gravity sedimentation to design underflow density and overflow clarity using 45 kW rake drive outside acceptable performance limits | PRIMARY | PARTIAL | Drive System | Drive Motor | To convert electrical energy into rotational power at rated speed and torque to drive the equipment | Convert electrical energy into rotational power at rated speed and torque to drive the equipment outside acceptable performance limits | OVERHEATS_MELTS | OVERCURRENT | E_RANDOM | EVIDENT_OPERATIONAL | Thermal imaging | 8 | Thermal imaging | 9 | 4 | 3
SED-THK-TH-001 | To separate solids from liquid by gravity sedimentation to design underflow density and overflow clarity using 45 kW rake drive | Unable to separate solids from liquid by gravity sedimentation to design underflow density and overflow clarity using 45 kW rake drive | PRIMARY | TOTAL | Drive System | Thickener Gearbox | To reduce motor speed and multiply torque for rake rotation at design speed | Unable to reduce motor speed and multiply torque for rake rotation at design speed | WEARS | BREAKDOWN_OF_LUBRICATION | B_AGE | EVIDENT_OPERATIONAL | Oil analysis | 72 | Oil analysis | 9 | 7 | 5
SED-THK-TH-001 | To separate solids from liquid by gravity sedimentation to design underflow density and overflow clarity using 45 kW rake drive | Separate solids from liquid by gravity sedimentation to design underflow density and overflow clarity using 45 kW rake drive outside acceptable performance limits | PRIMARY | PARTIAL | Drive System | Thickener Gearbox | To reduce motor speed and multiply torque for rake rotation at design speed | Reduce motor speed and multiply torque for rake rotation at design speed outside acceptable performance limits | CRACKS | CYCLIC_LOADING | C_FATIGUE | EVIDENT_OPERATIONAL | Vibration analysis | 96 | Vibration analysis | 6 | 3 | 3
SED-THK-TH-001 | To separate solids from liquid by gravity sedimentation to design underflow density and overflow clarity using 45 kW rake drive | Unable to separate solids from liquid by gravity sedimentation to design underflow density and overflow clarity using 45 kW rake drive | PRIMARY | TOTAL | Rake System | Rake Arm | To convey settled solids from periphery to central underflow discharge | Unable to convey settled solids from periphery to central underflow discharge | CORRODES | CORROSIVE_ENVIRONMENT | B_AGE | EVIDENT_NONOPERATIONAL | Visual/UT inspection | 0 | Visual/UT inspection | 5 | 3 | 3
SED-THK-TH-001 | To separate solids from liquid by gravity sedimentation to design underflow density and overflow clarity using 45 kW rake drive | Unable to separate solids from liquid by gravity sedimentation to design underflow density and overflow clarity using 45 kW rake drive | PRIMARY | TOTAL | Rake System | Rake Blade | To scrape settled solids along the floor toward the discharge cone | Unable to scrape settled solids along the floor toward the discharge cone | WEARS | MECHANICAL_OVERLOAD | B_AGE | EVIDENT_OPERATIONAL | Thickness measurement | 72 | Thickness measurement | 6 | 2 | 6
SED-THK-TH-001 | To separate solids from liquid by gravity sedimentation to design underflow density and overflow clarity using 45 kW rake drive | Unable to separate solids from liquid by gravity sedimentation to design underflow density and overflow clarity using 45 kW rake drive | PRIMARY | TOTAL | Rake System | Torque Limiter | To protect rake drive from overload by disengaging at design torque threshold | Unable to protect rake drive from overload by disengaging at design torque threshold | LOOSES_PRELOAD | VIBRATION | E_RANDOM | EVIDENT_OPERATIONAL | Vibration check | 4 | Vibration check | 9 | 4 | 6
SED-THK-TH-001 | To separate solids from liquid by gravity sedimentation to design underflow density and overflow clarity using 45 kW rake drive | Unable to separate solids from liquid by gravity sedimentation to design underflow density and overflow clarity using 45 kW rake drive | PRIMARY | TOTAL | Rake System | Torque Limiter | To protect rake drive from overload by disengaging at design torque threshold | Unable to protect rake drive from overload by disengaging at design torque threshold | WEARS | RELATIVE_MOVEMENT | B_AGE | EVIDENT_NONOPERATIONAL | Visual inspection | 2 | Visual inspection | 5 | 3 | 6
SED-THK-TH-001 | To separate solids from liquid by gravity sedimentation to design underflow density and overflow clarity using 45 kW rake drive | Unable to separate solids from liquid by gravity sedimentation to design underflow density and overflow clarity using 45 kW rake drive | PRIMARY | TOTAL | Feed System | Feedwell | To dissipate feed energy and distribute slurry into the settling zone | Unable to dissipate feed energy and distribute slurry into the settling zone | CORRODES | CORROSIVE_ENVIRONMENT | B_AGE | EVIDENT_NONOPERATIONAL | Visual/UT inspection | 0 | Visual/UT inspection | 9 | 5 | 2
SED-THK-TH-001 | To separate solids from liquid by gravity sedimentation to design underflow density and overflow clarity using 45 kW rake drive | Separate solids from liquid by gravity sedimentation to design underflow density and overflow clarity using 45 kW rake drive outside acceptable performance limits | PRIMARY | PARTIAL | Feed System | Distributor | To distribute feed slurry evenly across the feedwell | Distribute feed slurry evenly across the feedwell outside acceptable performance limits | WEARS | EXCESSIVE_FLUID_VELOCITY | D_STRESS | EVIDENT_OPERATIONAL | Flow measurement | 2 | Flow measurement | 6 | 7 | 3
SED-THK-TH-001 | To separate solids from liquid by gravity sedimentation to design underflow density and overflow clarity using 45 kW rake drive | Separate solids from liquid by gravity sedimentation to design underflow density and overflow clarity using 45 kW rake drive outside acceptable performance limits | PRIMARY | PARTIAL | Feed System | Distributor | To distribute feed slurry evenly across the feedwell | Distribute feed slurry evenly across the feedwell outside acceptable performance limits | BLOCKS | CONTAMINATION | E_RANDOM | EVIDENT_OPERATIONAL | Flow check | 1 | Flow check | 8 | 4 | 5
SED-THK-TH-001 | To separate solids from liquid by gravity sedimentation to design underflow density and overflow clarity using 45 kW rake drive | Unable to separate solids from liquid by gravity sedimentation to design underflow density and overflow clarity using 45 kW rake drive | PRIMARY | TOTAL | Underflow System | Cone Liner | To protect thickener cone from erosion by settled solids | Unable to protect thickener cone from erosion by settled solids | WEARS | MECHANICAL_OVERLOAD | B_AGE | EVIDENT_OPERATIONAL | Thickness measurement | 72 | Thickness measurement | 8 | 3 | 4
SED-THK-TH-001 | To separate solids from liquid by gravity sedimentation to design underflow density and overflow clarity using 45 kW rake drive | Separate solids from liquid by gravity sedimentation to design underflow density and overflow clarity using 45 kW rake drive outside acceptable performance limits | PRIMARY | PARTIAL | Underflow System | Underflow Valve | To control underflow discharge rate and density from the thickener | Control underflow discharge rate and density from the thickener outside acceptable performance limits | CORRODES | CORROSIVE_ENVIRONMENT | B_AGE | EVIDENT_OPERATIONAL | Valve stroke test | 4 | Valve stroke test | 5 | 4 | 6
SED-THK-TH-001 | To separate solids from liquid by gravity sedimentation to design underflow density and overflow clarity using 45 kW rake drive | Separate solids from liquid by gravity sedimentation to design underflow density and overflow clarity using 45 kW rake drive outside acceptable performance limits | PRIMARY | PARTIAL | Underflow System | Underflow Valve | To control underflow discharge rate and density from the thickener | Control underflow discharge rate and density from the thickener outside acceptable performance limits | BLOCKS | CONTAMINATION | E_RANDOM | EVIDENT_OPERATIONAL | Flow check | 2 | Flow check | 8 | 6 | 5
SED-THK-TH-002 | To separate solids from liquid by gravity sedimentation to design underflow density and overflow clarity using 45 kW rake drive | Unable to separate solids from liquid by gravity sedimentation to design underflow density and overflow clarity using 45 kW rake drive | PRIMARY | TOTAL | Drive System | Drive Motor | To convert electrical energy into rotational power at rated speed and torque to drive the equipment | Unable to convert electrical energy into rotational power at rated speed and torque to drive the equipment | WEARS | BREAKDOWN_OF_LUBRICATION | B_AGE | EVIDENT_OPERATIONAL | Vibration analysis | 24 | Vibration analysis | 6 | 2 | 3
SED-THK-TH-002 | To separate solids from liquid by gravity sedimentation to design underflow density and overflow clarity using 45 kW rake drive | Unable to separate solids from liquid by gravity sedimentation to design underflow density and overflow clarity using 45 kW rake drive | PRIMARY | TOTAL | Drive System | Drive Motor | To convert electrical energy into rotational power at rated speed and torque to drive the equipment | Unable to convert electrical energy into rotational power at rated speed and torque to drive the equipment | SHORT_CIRCUITS | BREAKDOWN_IN_INSULATION | E_RANDOM | EVIDENT_SAFETY | Insulation testing | 48 | Insulation testing | 7 | 2 | 3
SED-THK-TH-002 | To separate solids from liquid by gravity sedimentation to design underflow density and overflow clarity using 45 kW rake drive | Unable to separate solids from liquid by gravity sedimentation to design underflow density and overflow clarity using 45 kW rake drive | PRIMARY | TOTAL | Drive System | Drive Motor | To convert electrical energy into rotational power at rated speed and torque to drive the equipment | Unable to convert electrical energy into rotational power at rated speed and torque to drive the equipment | OVERHEATS_MELTS | OVERCURRENT | E_RANDOM | EVIDENT_OPERATIONAL | Thermal imaging | 8 | Thermal imaging | 7 | 2 | 5
SED-THK-TH-002 | To separate solids from liquid by gravity sedimentation to design underflow density and overflow clarity using 45 kW rake drive | Separate solids from liquid by gravity sedimentation to design underflow density and overflow clarity using 45 kW rake drive outside acceptable performance limits | PRIMARY | PARTIAL | Drive System | Thickener Gearbox | To reduce motor speed and multiply torque for rake rotation at design speed | Reduce motor speed and multiply torque for rake rotation at design speed outside acceptable performance limits | WEARS | BREAKDOWN_OF_LUBRICATION | B_AGE | EVIDENT_OPERATIONAL | Oil analysis | 72 | Oil analysis | 5 | 5 | 2
SED-THK-TH-002 | To separate solids from liquid by gravity sedimentation to design underflow density and overflow clarity using 45 kW rake drive | Unable to separate solids from liquid by gravity sedimentation to design underflow density and overflow clarity using 45 kW rake drive | PRIMARY | TOTAL | Drive System | Thickener Gearbox | To reduce motor speed and multiply torque for rake rotation at design speed | Unable to reduce motor speed and multiply torque for rake rotation at design speed | CRACKS | CYCLIC_LOADING | C_FATIGUE | EVIDENT_OPERATIONAL | Vibration analysis | 96 | Vibration analysis | 6 | 2 | 4
SED-THK-TH-002 | To separate solids from liquid by gravity sedimentation to design underflow density and overflow clarity using 45 kW rake drive | Unable to separate solids from liquid by gravity sedimentation to design underflow density and overflow clarity using 45 kW rake drive | PRIMARY | TOTAL | Rake System | Rake Arm | To convey settled solids from periphery to central underflow discharge | Unable to convey settled solids from periphery to central underflow discharge | CORRODES | CORROSIVE_ENVIRONMENT | B_AGE | EVIDENT_NONOPERATIONAL | Visual/UT inspection | 0 | Visual/UT inspection | 6 | 5 | 3
SED-THK-TH-002 | To separate solids from liquid by gravity sedimentation to design underflow density and overflow clarity using 45 kW rake drive | Separate solids from liquid by gravity sedimentation to design underflow density and overflow clarity using 45 kW rake drive outside acceptable performance limits | PRIMARY | PARTIAL | Rake System | Rake Blade | To scrape settled solids along the floor toward the discharge cone | Scrape settled solids along the floor toward the discharge cone outside acceptable performance limits | WEARS | MECHANICAL_OVERLOAD | B_AGE | EVIDENT_OPERATIONAL | Thickness measurement | 72 | Thickness measurement | 7 | 6 | 2
SED-THK-TH-002 | To separate solids from liquid by gravity sedimentation to design underflow density and overflow clarity using 45 kW rake drive | Unable to separate solids from liquid by gravity sedimentation to design underflow density and overflow clarity using 45 kW rake drive | PRIMARY | TOTAL | Rake System | Torque Limiter | To protect rake drive from overload by disengaging at design torque threshold | Unable to protect rake drive from overload by disengaging at design torque threshold | LOOSES_PRELOAD | VIBRATION | E_RANDOM | EVIDENT_OPERATIONAL | Vibration check | 4 | Vibration check | 4 | 4 | 3
SED-THK-TH-002 | To separate solids from liquid by gravity sedimentation to design underflow density and overflow clarity using 45 kW rake drive | Separate solids from liquid by gravity sedimentation to design underflow density and overflow clarity using 45 kW rake drive outside acceptable performance limits | PRIMARY | PARTIAL | Rake System | Torque Limiter | To protect rake drive from overload by disengaging at design torque threshold | Protect rake drive from overload by disengaging at design torque threshold outside acceptable performance limits | WEARS | RELATIVE_MOVEMENT | B_AGE | EVIDENT_NONOPERATIONAL | Visual inspection | 2 | Visual inspection | 4 | 4 | 3
SED-THK-TH-002 | To separate solids from liquid by gravity sedimentation to design underflow density and overflow clarity using 45 kW rake drive | Separate solids from liquid by gravity sedimentation to design underflow density and overflow clarity using 45 kW rake drive outside acceptable performance limits | PRIMARY | PARTIAL | Feed System | Feedwell | To dissipate feed energy and distribute slurry into the settling zone | Dissipate feed energy and distribute slurry into the settling zone outside acceptable performance limits | CORRODES | CORROSIVE_ENVIRONMENT | B_AGE | EVIDENT_NONOPERATIONAL | Visual/UT inspection | 0 | Visual/UT inspection | 4 | 2 | 3
SED-THK-TH-002 | To separate solids from liquid by gravity sedimentation to design underflow density and overflow clarity using 45 kW rake drive | Separate solids from liquid by gravity sedimentation to design underflow density and overflow clarity using 45 kW rake drive outside acceptable performance limits | PRIMARY | PARTIAL | Feed System | Distributor | To distribute feed slurry evenly across the feedwell | Distribute feed slurry evenly across the feedwell outside acceptable performance limits | WEARS | EXCESSIVE_FLUID_VELOCITY | D_STRESS | EVIDENT_OPERATIONAL | Flow measurement | 2 | Flow measurement | 9 | 6 | 5
SED-THK-TH-002 | To separate solids from liquid by gravity sedimentation to design underflow density and overflow clarity using 45 kW rake drive | Unable to separate solids from liquid by gravity sedimentation to design underflow density and overflow clarity using 45 kW rake drive | PRIMARY | TOTAL | Feed System | Distributor | To distribute feed slurry evenly across the feedwell | Unable to distribute feed slurry evenly across the feedwell | BLOCKS | CONTAMINATION | E_RANDOM | EVIDENT_OPERATIONAL | Flow check | 1 | Flow check | 4 | 5 | 6
SED-THK-TH-002 | To separate solids from liquid by gravity sedimentation to design underflow density and overflow clarity using 45 kW rake drive | Unable to separate solids from liquid by gravity sedimentation to design underflow density and overflow clarity using 45 kW rake drive | PRIMARY | TOTAL | Underflow System | Cone Liner | To protect thickener cone from erosion by settled solids | Unable to protect thickener cone from erosion by settled solids | WEARS | MECHANICAL_OVERLOAD | B_AGE | EVIDENT_OPERATIONAL | Thickness measurement | 72 | Thickness measurement | 9 | 6 | 6
SED-THK-TH-002 | To separate solids from liquid by gravity sedimentation to design underflow density and overflow clarity using 45 kW rake drive | Unable to separate solids from liquid by gravity sedimentation to design underflow density and overflow clarity using 45 kW rake drive | PRIMARY | TOTAL | Underflow System | Underflow Valve | To control underflow discharge rate and density from the thickener | Unable to control underflow discharge rate and density from the thickener | CORRODES | CORROSIVE_ENVIRONMENT | B_AGE | EVIDENT_OPERATIONAL | Valve stroke test | 4 | Valve stroke test | 9 | 3 | 4
SED-THK-TH-002 | To separate solids from liquid by gravity sedimentation to design underflow density and overflow clarity using 45 kW rake drive | Separate solids from liquid by gravity sedimentation to design underflow density and overflow clarity using 45 kW rake drive outside acceptable performance limits | PRIMARY | PARTIAL | Underflow System | Underflow Valve | To control underflow discharge rate and density from the thickener | Control underflow discharge rate and density from the thickener outside acceptable performance limits | BLOCKS | CONTAMINATION | E_RANDOM | EVIDENT_OPERATIONAL | Flow check | 2 | Flow check | 5 | 6 | 5
SED-THK-PP-001 | To transfer thickener underflow at design flow rate and density using 150 kW centrifugal pumping | Transfer thickener underflow at design flow rate and density using 150 kW centrifugal pumping outside acceptable performance limits | PRIMARY | PARTIAL | Wet End | Impeller | To impart kinetic energy to pumped fluid generating design flow and head | Impart kinetic energy to pumped fluid generating design flow and head outside acceptable performance limits | SEVERS | ABRASION | D_STRESS | EVIDENT_OPERATIONAL | Flow/pressure monitoring | 8 | Flow/pressure monitoring | 7 | 2 | 5
SED-THK-PP-001 | To transfer thickener underflow at design flow rate and density using 150 kW centrifugal pumping | Transfer thickener underflow at design flow rate and density using 150 kW centrifugal pumping outside acceptable performance limits | PRIMARY | PARTIAL | Wet End | Impeller | To impart kinetic energy to pumped fluid generating design flow and head | Impart kinetic energy to pumped fluid generating design flow and head outside acceptable performance limits | CORRODES | CHEMICAL_ATTACK | B_AGE | EVIDENT_OPERATIONAL | Visual inspection | 8 | Visual inspection | 6 | 7 | 2
SED-THK-PP-001 | To transfer thickener underflow at design flow rate and density using 150 kW centrifugal pumping | Transfer thickener underflow at design flow rate and density using 150 kW centrifugal pumping outside acceptable performance limits | PRIMARY | PARTIAL | Wet End | Volute Liner | To protect the pump volute casing from erosion by abrasive slurry | Protect the pump volute casing from erosion by abrasive slurry outside acceptable performance limits | WEARS | MECHANICAL_OVERLOAD | B_AGE | EVIDENT_OPERATIONAL | Thickness measurement | 72 | Thickness measurement | 5 | 7 | 2
SED-THK-PP-001 | To transfer thickener underflow at design flow rate and density using 150 kW centrifugal pumping | Transfer thickener underflow at design flow rate and density using 150 kW centrifugal pumping outside acceptable performance limits | PRIMARY | PARTIAL | Wet End | Throat Bush | To minimize recirculation between impeller discharge and suction | Minimize recirculation between impeller discharge and suction outside acceptable performance limits | WEARS | MECHANICAL_OVERLOAD | B_AGE | EVIDENT_OPERATIONAL | Thickness measurement | 72 | Thickness measurement | 5 | 2 | 4
SED-THK-PP-001 | To transfer thickener underflow at design flow rate and density using 150 kW centrifugal pumping | Transfer thickener underflow at design flow rate and density using 150 kW centrifugal pumping outside acceptable performance limits | PRIMARY | PARTIAL | Wet End | Frame Plate Liner | To protect the pump frame plate from erosion by abrasive slurry | Protect the pump frame plate from erosion by abrasive slurry outside acceptable performance limits | WEARS | MECHANICAL_OVERLOAD | B_AGE | EVIDENT_OPERATIONAL | Thickness measurement | 72 | Thickness measurement | 9 | 3 | 5
SED-THK-PP-001 | To transfer thickener underflow at design flow rate and density using 150 kW centrifugal pumping | Transfer thickener underflow at design flow rate and density using 150 kW centrifugal pumping outside acceptable performance limits | PRIMARY | PARTIAL | Bearing Assembly | DE Bearing | To support drive-end shaft loads and maintain alignment with minimal friction | Support drive-end shaft loads and maintain alignment with minimal friction outside acceptable performance limits | WEARS | BREAKDOWN_OF_LUBRICATION | B_AGE | EVIDENT_OPERATIONAL | Vibration analysis | 24 | Vibration analysis | 9 | 3 | 3
SED-THK-PP-001 | To transfer thickener underflow at design flow rate and density using 150 kW centrifugal pumping | Transfer thickener underflow at design flow rate and density using 150 kW centrifugal pumping outside acceptable performance limits | PRIMARY | PARTIAL | Bearing Assembly | DE Bearing | To support drive-end shaft loads and maintain alignment with minimal friction | Support drive-end shaft loads and maintain alignment with minimal friction outside acceptable performance limits | OVERHEATS_MELTS | LACK_OF_LUBRICATION | E_RANDOM | EVIDENT_OPERATIONAL | Temperature monitoring | 12 | Temperature monitoring | 4 | 4 | 3
SED-THK-PP-001 | To transfer thickener underflow at design flow rate and density using 150 kW centrifugal pumping | Unable to transfer thickener underflow at design flow rate and density using 150 kW centrifugal pumping | PRIMARY | TOTAL | Bearing Assembly | NDE Bearing | To support non-drive-end shaft loads and maintain alignment with minimal friction | Unable to support non-drive-end shaft loads and maintain alignment with minimal friction | WEARS | BREAKDOWN_OF_LUBRICATION | B_AGE | EVIDENT_OPERATIONAL | Vibration analysis | 24 | Vibration analysis | 6 | 4 | 6
SED-THK-PP-001 | To transfer thickener underflow at design flow rate and density using 150 kW centrifugal pumping | Transfer thickener underflow at design flow rate and density using 150 kW centrifugal pumping outside acceptable performance limits | PRIMARY | PARTIAL | Bearing Assembly | NDE Bearing | To support non-drive-end shaft loads and maintain alignment with minimal friction | Support non-drive-end shaft loads and maintain alignment with minimal friction outside acceptable performance limits | OVERHEATS_MELTS | LACK_OF_LUBRICATION | E_RANDOM | EVIDENT_OPERATIONAL | Temperature monitoring | 12 | Temperature monitoring | 6 | 2 | 3
SED-THK-PP-001 | To transfer thickener underflow at design flow rate and density using 150 kW centrifugal pumping | Unable to transfer thickener underflow at design flow rate and density using 150 kW centrifugal pumping | PRIMARY | TOTAL | Bearing Assembly | Bearing Housing | To support shaft bearings, maintain alignment, and contain lubricant | Unable to support shaft bearings, maintain alignment, and contain lubricant | CORRODES | CORROSIVE_ENVIRONMENT | B_AGE | EVIDENT_NONOPERATIONAL | Visual/UT inspection | 0 | Visual/UT inspection | 9 | 4 | 4
SED-THK-PP-001 | To transfer thickener underflow at design flow rate and density using 150 kW centrifugal pumping | Unable to transfer thickener underflow at design flow rate and density using 150 kW centrifugal pumping | PRIMARY | TOTAL | Drive System | Pump Motor | To provide rotational power at rated speed and torque to drive the pump impeller | Unable to provide rotational power at rated speed and torque to drive the pump impeller | WEARS | BREAKDOWN_OF_LUBRICATION | B_AGE | EVIDENT_OPERATIONAL | Vibration analysis | 24 | Vibration analysis | 6 | 5 | 5
SED-THK-PP-001 | To transfer thickener underflow at design flow rate and density using 150 kW centrifugal pumping | Transfer thickener underflow at design flow rate and density using 150 kW centrifugal pumping outside acceptable performance limits | PRIMARY | PARTIAL | Drive System | Pump Motor | To provide rotational power at rated speed and torque to drive the pump impeller | Provide rotational power at rated speed and torque to drive the pump impeller outside acceptable performance limits | SHORT_CIRCUITS | BREAKDOWN_IN_INSULATION | E_RANDOM | EVIDENT_SAFETY | Insulation testing | 48 | Insulation testing | 6 | 3 | 5
SED-THK-PP-001 | To transfer thickener underflow at design flow rate and density using 150 kW centrifugal pumping | Transfer thickener underflow at design flow rate and density using 150 kW centrifugal pumping outside acceptable performance limits | PRIMARY | PARTIAL | Drive System | Pump Motor | To provide rotational power at rated speed and torque to drive the pump impeller | Provide rotational power at rated speed and torque to drive the pump impeller outside acceptable performance limits | OVERHEATS_MELTS | OVERCURRENT | E_RANDOM | EVIDENT_OPERATIONAL | Thermal imaging | 8 | Thermal imaging | 8 | 4 | 2
SED-THK-PP-001 | To transfer thickener underflow at design flow rate and density using 150 kW centrifugal pumping | Transfer thickener underflow at design flow rate and density using 150 kW centrifugal pumping outside acceptable performance limits | PRIMARY | PARTIAL | Drive System | Motor Coupling | To transmit torque from motor to driven equipment while accommodating design misalignment | Transmit torque from motor to driven equipment while accommodating design misalignment outside acceptable performance limits | LOOSES_PRELOAD | VIBRATION | E_RANDOM | EVIDENT_OPERATIONAL | Vibration check | 4 | Vibration check | 4 | 5 | 6
SED-THK-PP-001 | To transfer thickener underflow at design flow rate and density using 150 kW centrifugal pumping | Transfer thickener underflow at design flow rate and density using 150 kW centrifugal pumping outside acceptable performance limits | PRIMARY | PARTIAL | Drive System | Motor Coupling | To transmit torque from motor to driven equipment while accommodating design misalignment | Transmit torque from motor to driven equipment while accommodating design misalignment outside acceptable performance limits | WEARS | RELATIVE_MOVEMENT | B_AGE | EVIDENT_NONOPERATIONAL | Visual inspection | 2 | Visual inspection | 6 | 2 | 2
SED-THK-PP-001 | To transfer thickener underflow at design flow rate and density using 150 kW centrifugal pumping | Transfer thickener underflow at design flow rate and density using 150 kW centrifugal pumping outside acceptable performance limits | PRIMARY | PARTIAL | Sealing System | Mechanical Seal | To prevent fluid leakage along the shaft while allowing rotation | Prevent fluid leakage along the shaft while allowing rotation outside acceptable performance limits | DEGRADES | AGE | B_AGE | EVIDENT_ENVIRONMENTAL | Visual inspection for leaks | 4 | Visual inspection for leaks | 9 | 4 | 4
SED-THK-PP-001 | To transfer thickener underflow at design flow rate and density using 150 kW centrifugal pumping | Transfer thickener underflow at design flow rate and density using 150 kW centrifugal pumping outside acceptable performance limits | PRIMARY | PARTIAL | Sealing System | Mechanical Seal | To prevent fluid leakage along the shaft while allowing rotation | Prevent fluid leakage along the shaft while allowing rotation outside acceptable performance limits | DEGRADES | CHEMICAL_ATTACK | B_AGE | EVIDENT_ENVIRONMENTAL | Leak detection | 6 | Leak detection | 8 | 7 | 5
SED-THK-PP-001 | To transfer thickener underflow at design flow rate and density using 150 kW centrifugal pumping | Transfer thickener underflow at design flow rate and density using 150 kW centrifugal pumping outside acceptable performance limits | PRIMARY | PARTIAL | Sealing System | Shaft Sleeve | To protect the shaft from wear and corrosion in the seal area | Protect the shaft from wear and corrosion in the seal area outside acceptable performance limits | WEARS | RELATIVE_MOVEMENT | B_AGE | EVIDENT_NONOPERATIONAL | Dimensional measurement | 4 | Dimensional measurement | 6 | 5 | 2
SED-THK-PP-002 | To transfer thickener underflow at design flow rate and density using 150 kW centrifugal pumping | Unable to transfer thickener underflow at design flow rate and density using 150 kW centrifugal pumping | PRIMARY | TOTAL | Wet End | Impeller | To impart kinetic energy to pumped fluid generating design flow and head | Unable to impart kinetic energy to pumped fluid generating design flow and head | SEVERS | ABRASION | D_STRESS | EVIDENT_OPERATIONAL | Flow/pressure monitoring | 8 | Flow/pressure monitoring | 8 | 7 | 5
SED-THK-PP-002 | To transfer thickener underflow at design flow rate and density using 150 kW centrifugal pumping | Unable to transfer thickener underflow at design flow rate and density using 150 kW centrifugal pumping | PRIMARY | TOTAL | Wet End | Impeller | To impart kinetic energy to pumped fluid generating design flow and head | Unable to impart kinetic energy to pumped fluid generating design flow and head | CORRODES | CHEMICAL_ATTACK | B_AGE | EVIDENT_OPERATIONAL | Visual inspection | 8 | Visual inspection | 5 | 2 | 3
SED-THK-PP-002 | To transfer thickener underflow at design flow rate and density using 150 kW centrifugal pumping | Transfer thickener underflow at design flow rate and density using 150 kW centrifugal pumping outside acceptable performance limits | PRIMARY | PARTIAL | Wet End | Volute Liner | To protect the pump volute casing from erosion by abrasive slurry | Protect the pump volute casing from erosion by abrasive slurry outside acceptable performance limits | WEARS | MECHANICAL_OVERLOAD | B_AGE | EVIDENT_OPERATIONAL | Thickness measurement | 72 | Thickness measurement | 7 | 6 | 2
SED-THK-PP-002 | To transfer thickener underflow at design flow rate and density using 150 kW centrifugal pumping | Unable to transfer thickener underflow at design flow rate and density using 150 kW centrifugal pumping | PRIMARY | TOTAL | Wet End | Throat Bush | To minimize recirculation between impeller discharge and suction | Unable to minimize recirculation between impeller discharge and suction | WEARS | MECHANICAL_OVERLOAD | B_AGE | EVIDENT_OPERATIONAL | Thickness measurement | 72 | Thickness measurement | 9 | 5 | 4
SED-THK-PP-002 | To transfer thickener underflow at design flow rate and density using 150 kW centrifugal pumping | Transfer thickener underflow at design flow rate and density using 150 kW centrifugal pumping outside acceptable performance limits | PRIMARY | PARTIAL | Wet End | Frame Plate Liner | To protect the pump frame plate from erosion by abrasive slurry | Protect the pump frame plate from erosion by abrasive slurry outside acceptable performance limits | WEARS | MECHANICAL_OVERLOAD | B_AGE | EVIDENT_OPERATIONAL | Thickness measurement | 72 | Thickness measurement | 7 | 2 | 6
SED-THK-PP-002 | To transfer thickener underflow at design flow rate and density using 150 kW centrifugal pumping | Unable to transfer thickener underflow at design flow rate and density using 150 kW centrifugal pumping | PRIMARY | TOTAL | Bearing Assembly | DE Bearing | To support drive-end shaft loads and maintain alignment with minimal friction | Unable to support drive-end shaft loads and maintain alignment with minimal friction | WEARS | BREAKDOWN_OF_LUBRICATION | B_AGE | EVIDENT_OPERATIONAL | Vibration analysis | 24 | Vibration analysis | 8 | 4 | 5
SED-THK-PP-002 | To transfer thickener underflow at design flow rate and density using 150 kW centrifugal pumping | Transfer thickener underflow at design flow rate and density using 150 kW centrifugal pumping outside acceptable performance limits | PRIMARY | PARTIAL | Bearing Assembly | DE Bearing | To support drive-end shaft loads and maintain alignment with minimal friction | Support drive-end shaft loads and maintain alignment with minimal friction outside acceptable performance limits | OVERHEATS_MELTS | LACK_OF_LUBRICATION | E_RANDOM | EVIDENT_OPERATIONAL | Temperature monitoring | 12 | Temperature monitoring | 5 | 2 | 2
SED-THK-PP-002 | To transfer thickener underflow at design flow rate and density using 150 kW centrifugal pumping | Transfer thickener underflow at design flow rate and density using 150 kW centrifugal pumping outside acceptable performance limits | PRIMARY | PARTIAL | Bearing Assembly | NDE Bearing | To support non-drive-end shaft loads and maintain alignment with minimal friction | Support non-drive-end shaft loads and maintain alignment with minimal friction outside acceptable performance limits | WEARS | BREAKDOWN_OF_LUBRICATION | B_AGE | EVIDENT_OPERATIONAL | Vibration analysis | 24 | Vibration analysis | 8 | 5 | 6
SED-THK-PP-002 | To transfer thickener underflow at design flow rate and density using 150 kW centrifugal pumping | Transfer thickener underflow at design flow rate and density using 150 kW centrifugal pumping outside acceptable performance limits | PRIMARY | PARTIAL | Bearing Assembly | NDE Bearing | To support non-drive-end shaft loads and maintain alignment with minimal friction | Support non-drive-end shaft loads and maintain alignment with minimal friction outside acceptable performance limits | OVERHEATS_MELTS | LACK_OF_LUBRICATION | E_RANDOM | EVIDENT_OPERATIONAL | Temperature monitoring | 12 | Temperature monitoring | 9 | 5 | 3
SED-THK-PP-002 | To transfer thickener underflow at design flow rate and density using 150 kW centrifugal pumping | Transfer thickener underflow at design flow rate and density using 150 kW centrifugal pumping outside acceptable performance limits | PRIMARY | PARTIAL | Bearing Assembly | Bearing Housing | To support shaft bearings, maintain alignment, and contain lubricant | Support shaft bearings, maintain alignment, and contain lubricant outside acceptable performance limits | CORRODES | CORROSIVE_ENVIRONMENT | B_AGE | EVIDENT_NONOPERATIONAL | Visual/UT inspection | 0 | Visual/UT inspection | 5 | 2 | 3
SED-THK-PP-002 | To transfer thickener underflow at design flow rate and density using 150 kW centrifugal pumping | Unable to transfer thickener underflow at design flow rate and density using 150 kW centrifugal pumping | PRIMARY | TOTAL | Drive System | Pump Motor | To provide rotational power at rated speed and torque to drive the pump impeller | Unable to provide rotational power at rated speed and torque to drive the pump impeller | WEARS | BREAKDOWN_OF_LUBRICATION | B_AGE | EVIDENT_OPERATIONAL | Vibration analysis | 24 | Vibration analysis | 7 | 3 | 5
SED-THK-PP-002 | To transfer thickener underflow at design flow rate and density using 150 kW centrifugal pumping | Transfer thickener underflow at design flow rate and density using 150 kW centrifugal pumping outside acceptable performance limits | PRIMARY | PARTIAL | Drive System | Pump Motor | To provide rotational power at rated speed and torque to drive the pump impeller | Provide rotational power at rated speed and torque to drive the pump impeller outside acceptable performance limits | SHORT_CIRCUITS | BREAKDOWN_IN_INSULATION | E_RANDOM | EVIDENT_SAFETY | Insulation testing | 48 | Insulation testing | 9 | 4 | 2
SED-THK-PP-002 | To transfer thickener underflow at design flow rate and density using 150 kW centrifugal pumping | Transfer thickener underflow at design flow rate and density using 150 kW centrifugal pumping outside acceptable performance limits | PRIMARY | PARTIAL | Drive System | Pump Motor | To provide rotational power at rated speed and torque to drive the pump impeller | Provide rotational power at rated speed and torque to drive the pump impeller outside acceptable performance limits | OVERHEATS_MELTS | OVERCURRENT | E_RANDOM | EVIDENT_OPERATIONAL | Thermal imaging | 8 | Thermal imaging | 6 | 3 | 3
SED-THK-PP-002 | To transfer thickener underflow at design flow rate and density using 150 kW centrifugal pumping | Transfer thickener underflow at design flow rate and density using 150 kW centrifugal pumping outside acceptable performance limits | PRIMARY | PARTIAL | Drive System | Motor Coupling | To transmit torque from motor to driven equipment while accommodating design misalignment | Transmit torque from motor to driven equipment while accommodating design misalignment outside acceptable performance limits | LOOSES_PRELOAD | VIBRATION | E_RANDOM | EVIDENT_OPERATIONAL | Vibration check | 4 | Vibration check | 8 | 3 | 2
SED-THK-PP-002 | To transfer thickener underflow at design flow rate and density using 150 kW centrifugal pumping | Unable to transfer thickener underflow at design flow rate and density using 150 kW centrifugal pumping | PRIMARY | TOTAL | Drive System | Motor Coupling | To transmit torque from motor to driven equipment while accommodating design misalignment | Unable to transmit torque from motor to driven equipment while accommodating design misalignment | WEARS | RELATIVE_MOVEMENT | B_AGE | EVIDENT_NONOPERATIONAL | Visual inspection | 2 | Visual inspection | 7 | 2 | 4
SED-THK-PP-002 | To transfer thickener underflow at design flow rate and density using 150 kW centrifugal pumping | Transfer thickener underflow at design flow rate and density using 150 kW centrifugal pumping outside acceptable performance limits | PRIMARY | PARTIAL | Sealing System | Mechanical Seal | To prevent fluid leakage along the shaft while allowing rotation | Prevent fluid leakage along the shaft while allowing rotation outside acceptable performance limits | DEGRADES | AGE | B_AGE | EVIDENT_ENVIRONMENTAL | Visual inspection for leaks | 4 | Visual inspection for leaks | 7 | 6 | 3
SED-THK-PP-002 | To transfer thickener underflow at design flow rate and density using 150 kW centrifugal pumping | Unable to transfer thickener underflow at design flow rate and density using 150 kW centrifugal pumping | PRIMARY | TOTAL | Sealing System | Mechanical Seal | To prevent fluid leakage along the shaft while allowing rotation | Unable to prevent fluid leakage along the shaft while allowing rotation | DEGRADES | CHEMICAL_ATTACK | B_AGE | EVIDENT_ENVIRONMENTAL | Leak detection | 6 | Leak detection | 4 | 4 | 5
SED-THK-PP-002 | To transfer thickener underflow at design flow rate and density using 150 kW centrifugal pumping | Transfer thickener underflow at design flow rate and density using 150 kW centrifugal pumping outside acceptable performance limits | PRIMARY | PARTIAL | Sealing System | Shaft Sleeve | To protect the shaft from wear and corrosion in the seal area | Protect the shaft from wear and corrosion in the seal area outside acceptable performance limits | WEARS | RELATIVE_MOVEMENT | B_AGE | EVIDENT_NONOPERATIONAL | Dimensional measurement | 4 | Dimensional measurement | 8 | 5 | 5
FIL-BLT-BF-001 | To dewater concentrate to target moisture content using 45 kW belt filter pressing | Unable to dewater concentrate to target moisture content using 45 kW belt filter pressing | PRIMARY | TOTAL | Vacuum System | Vacuum Pump | To generate and maintain design vacuum for filtrate extraction | Unable to generate and maintain design vacuum for filtrate extraction | WEARS | ENTRAINED_AIR | E_RANDOM | EVIDENT_OPERATIONAL | Pressure/flow monitoring | 4 | Pressure/flow monitoring | 5 | 5 | 6
FIL-BLT-BF-001 | To dewater concentrate to target moisture content using 45 kW belt filter pressing | Unable to dewater concentrate to target moisture content using 45 kW belt filter pressing | PRIMARY | TOTAL | Vacuum System | Vacuum Receiver | To stabilize vacuum and separate filtrate from air in the vacuum circuit | Unable to stabilize vacuum and separate filtrate from air in the vacuum circuit | CORRODES | CHEMICAL_ATTACK | B_AGE | EVIDENT_ENVIRONMENTAL | UT thickness measurement | 0 | UT thickness measurement | 4 | 6 | 3
FIL-BLT-BF-001 | To dewater concentrate to target moisture content using 45 kW belt filter pressing | Dewater concentrate to target moisture content using 45 kW belt filter pressing outside acceptable performance limits | PRIMARY | PARTIAL | Vacuum System | Vacuum Receiver | To stabilize vacuum and separate filtrate from air in the vacuum circuit | Stabilize vacuum and separate filtrate from air in the vacuum circuit outside acceptable performance limits | CRACKS | THERMAL_STRESSES | C_FATIGUE | EVIDENT_SAFETY | NDT inspection | 0 | NDT inspection | 5 | 3 | 4
FIL-BLT-BF-001 | To dewater concentrate to target moisture content using 45 kW belt filter pressing | Unable to dewater concentrate to target moisture content using 45 kW belt filter pressing | PRIMARY | TOTAL | Filter Belt | Filter Cloth | To retain solids while passing filtrate under design pressure differential | Unable to retain solids while passing filtrate under design pressure differential | WEARS | RELATIVE_MOVEMENT | B_AGE | EVIDENT_OPERATIONAL | Belt thickness measurement | 8 | Belt thickness measurement | 6 | 6 | 4
FIL-BLT-BF-001 | To dewater concentrate to target moisture content using 45 kW belt filter pressing | Dewater concentrate to target moisture content using 45 kW belt filter pressing outside acceptable performance limits | PRIMARY | PARTIAL | Filter Belt | Filter Cloth | To retain solids while passing filtrate under design pressure differential | Retain solids while passing filtrate under design pressure differential outside acceptable performance limits | BREAKS_FRACTURE_SEPARATES | MECHANICAL_OVERLOAD | E_RANDOM | EVIDENT_OPERATIONAL | Visual inspection | 12 | Visual inspection | 5 | 7 | 4
FIL-BLT-BF-001 | To dewater concentrate to target moisture content using 45 kW belt filter pressing | Unable to dewater concentrate to target moisture content using 45 kW belt filter pressing | PRIMARY | TOTAL | Filter Belt | Belt Tracking Roller | To maintain filter belt alignment within design tracking tolerance | Unable to maintain filter belt alignment within design tracking tolerance | WEARS | BREAKDOWN_OF_LUBRICATION | B_AGE | EVIDENT_OPERATIONAL | Vibration analysis | 24 | Vibration analysis | 8 | 7 | 3
FIL-BLT-BF-001 | To dewater concentrate to target moisture content using 45 kW belt filter pressing | Unable to dewater concentrate to target moisture content using 45 kW belt filter pressing | PRIMARY | TOTAL | Filter Belt | Belt Tracking Roller | To maintain filter belt alignment within design tracking tolerance | Unable to maintain filter belt alignment within design tracking tolerance | OVERHEATS_MELTS | LACK_OF_LUBRICATION | E_RANDOM | EVIDENT_OPERATIONAL | Temperature monitoring | 12 | Temperature monitoring | 9 | 6 | 6
FIL-BLT-BF-001 | To dewater concentrate to target moisture content using 45 kW belt filter pressing | Unable to dewater concentrate to target moisture content using 45 kW belt filter pressing | PRIMARY | TOTAL | Drive System | Drive Motor | To convert electrical energy into rotational power at rated speed and torque to drive the equipment | Unable to convert electrical energy into rotational power at rated speed and torque to drive the equipment | WEARS | BREAKDOWN_OF_LUBRICATION | B_AGE | EVIDENT_OPERATIONAL | Vibration analysis | 24 | Vibration analysis | 4 | 2 | 2
FIL-BLT-BF-001 | To dewater concentrate to target moisture content using 45 kW belt filter pressing | Dewater concentrate to target moisture content using 45 kW belt filter pressing outside acceptable performance limits | PRIMARY | PARTIAL | Drive System | Drive Motor | To convert electrical energy into rotational power at rated speed and torque to drive the equipment | Convert electrical energy into rotational power at rated speed and torque to drive the equipment outside acceptable performance limits | SHORT_CIRCUITS | BREAKDOWN_IN_INSULATION | E_RANDOM | EVIDENT_SAFETY | Insulation testing | 48 | Insulation testing | 9 | 3 | 6
FIL-BLT-BF-001 | To dewater concentrate to target moisture content using 45 kW belt filter pressing | Unable to dewater concentrate to target moisture content using 45 kW belt filter pressing | PRIMARY | TOTAL | Drive System | Drive Motor | To convert electrical energy into rotational power at rated speed and torque to drive the equipment | Unable to convert electrical energy into rotational power at rated speed and torque to drive the equipment | OVERHEATS_MELTS | OVERCURRENT | E_RANDOM | EVIDENT_OPERATIONAL | Thermal imaging | 8 | Thermal imaging | 7 | 7 | 6
FIL-BLT-BF-001 | To dewater concentrate to target moisture content using 45 kW belt filter pressing | Dewater concentrate to target moisture content using 45 kW belt filter pressing outside acceptable performance limits | PRIMARY | PARTIAL | Drive System | Filter Gearbox | To reduce motor speed to design filter operating speed with required torque | Reduce motor speed to design filter operating speed with required torque outside acceptable performance limits | WEARS | BREAKDOWN_OF_LUBRICATION | B_AGE | EVIDENT_OPERATIONAL | Oil analysis | 72 | Oil analysis | 9 | 4 | 5
FIL-BLT-BF-001 | To dewater concentrate to target moisture content using 45 kW belt filter pressing | Dewater concentrate to target moisture content using 45 kW belt filter pressing outside acceptable performance limits | PRIMARY | PARTIAL | Drive System | Filter Gearbox | To reduce motor speed to design filter operating speed with required torque | Reduce motor speed to design filter operating speed with required torque outside acceptable performance limits | CRACKS | CYCLIC_LOADING | C_FATIGUE | EVIDENT_OPERATIONAL | Vibration analysis | 96 | Vibration analysis | 6 | 5 | 2
FIL-BLT-BF-001 | To dewater concentrate to target moisture content using 45 kW belt filter pressing | Unable to dewater concentrate to target moisture content using 45 kW belt filter pressing | PRIMARY | TOTAL | Wash System | Spray Bar | To deliver wash water across the cake surface for moisture removal | Unable to deliver wash water across the cake surface for moisture removal | CORRODES | CORROSIVE_ENVIRONMENT | B_AGE | EVIDENT_ENVIRONMENTAL | UT thickness | 4 | UT thickness | 7 | 5 | 5
FIL-BLT-BF-001 | To dewater concentrate to target moisture content using 45 kW belt filter pressing | Unable to dewater concentrate to target moisture content using 45 kW belt filter pressing | PRIMARY | TOTAL | Wash System | Wash Nozzle | To spray wash water onto filter cake at design pressure and coverage | Unable to spray wash water onto filter cake at design pressure and coverage | WEARS | EXCESSIVE_FLUID_VELOCITY | D_STRESS | EVIDENT_OPERATIONAL | Flow measurement | 2 | Flow measurement | 6 | 7 | 4
FIL-BLT-BF-001 | To dewater concentrate to target moisture content using 45 kW belt filter pressing | Dewater concentrate to target moisture content using 45 kW belt filter pressing outside acceptable performance limits | PRIMARY | PARTIAL | Wash System | Wash Nozzle | To spray wash water onto filter cake at design pressure and coverage | Spray wash water onto filter cake at design pressure and coverage outside acceptable performance limits | BLOCKS | CONTAMINATION | E_RANDOM | EVIDENT_OPERATIONAL | Flow check | 1 | Flow check | 7 | 3 | 4
FIL-BLT-BF-002 | To dewater concentrate to target moisture content using 45 kW belt filter pressing | Unable to dewater concentrate to target moisture content using 45 kW belt filter pressing | PRIMARY | TOTAL | Vacuum System | Vacuum Pump | To generate and maintain design vacuum for filtrate extraction | Unable to generate and maintain design vacuum for filtrate extraction | WEARS | ENTRAINED_AIR | E_RANDOM | EVIDENT_OPERATIONAL | Pressure/flow monitoring | 4 | Pressure/flow monitoring | 4 | 4 | 5
FIL-BLT-BF-002 | To dewater concentrate to target moisture content using 45 kW belt filter pressing | Dewater concentrate to target moisture content using 45 kW belt filter pressing outside acceptable performance limits | PRIMARY | PARTIAL | Vacuum System | Vacuum Receiver | To stabilize vacuum and separate filtrate from air in the vacuum circuit | Stabilize vacuum and separate filtrate from air in the vacuum circuit outside acceptable performance limits | CORRODES | CHEMICAL_ATTACK | B_AGE | EVIDENT_ENVIRONMENTAL | UT thickness measurement | 0 | UT thickness measurement | 5 | 3 | 4
FIL-BLT-BF-002 | To dewater concentrate to target moisture content using 45 kW belt filter pressing | Dewater concentrate to target moisture content using 45 kW belt filter pressing outside acceptable performance limits | PRIMARY | PARTIAL | Vacuum System | Vacuum Receiver | To stabilize vacuum and separate filtrate from air in the vacuum circuit | Stabilize vacuum and separate filtrate from air in the vacuum circuit outside acceptable performance limits | CRACKS | THERMAL_STRESSES | C_FATIGUE | EVIDENT_SAFETY | NDT inspection | 0 | NDT inspection | 5 | 3 | 5
FIL-BLT-BF-002 | To dewater concentrate to target moisture content using 45 kW belt filter pressing | Dewater concentrate to target moisture content using 45 kW belt filter pressing outside acceptable performance limits | PRIMARY | PARTIAL | Filter Belt | Filter Cloth | To retain solids while passing filtrate under design pressure differential | Retain solids while passing filtrate under design pressure differential outside acceptable performance limits | WEARS | RELATIVE_MOVEMENT | B_AGE | EVIDENT_OPERATIONAL | Belt thickness measurement | 8 | Belt thickness measurement | 7 | 4 | 5
FIL-BLT-BF-002 | To dewater concentrate to target moisture content using 45 kW belt filter pressing | Dewater concentrate to target moisture content using 45 kW belt filter pressing outside acceptable performance limits | PRIMARY | PARTIAL | Filter Belt | Filter Cloth | To retain solids while passing filtrate under design pressure differential | Retain solids while passing filtrate under design pressure differential outside acceptable performance limits | BREAKS_FRACTURE_SEPARATES | MECHANICAL_OVERLOAD | E_RANDOM | EVIDENT_OPERATIONAL | Visual inspection | 12 | Visual inspection | 8 | 5 | 3
FIL-BLT-BF-002 | To dewater concentrate to target moisture content using 45 kW belt filter pressing | Dewater concentrate to target moisture content using 45 kW belt filter pressing outside acceptable performance limits | PRIMARY | PARTIAL | Filter Belt | Belt Tracking Roller | To maintain filter belt alignment within design tracking tolerance | Maintain filter belt alignment within design tracking tolerance outside acceptable performance limits | WEARS | BREAKDOWN_OF_LUBRICATION | B_AGE | EVIDENT_OPERATIONAL | Vibration analysis | 24 | Vibration analysis | 4 | 2 | 4
FIL-BLT-BF-002 | To dewater concentrate to target moisture content using 45 kW belt filter pressing | Dewater concentrate to target moisture content using 45 kW belt filter pressing outside acceptable performance limits | PRIMARY | PARTIAL | Filter Belt | Belt Tracking Roller | To maintain filter belt alignment within design tracking tolerance | Maintain filter belt alignment within design tracking tolerance outside acceptable performance limits | OVERHEATS_MELTS | LACK_OF_LUBRICATION | E_RANDOM | EVIDENT_OPERATIONAL | Temperature monitoring | 12 | Temperature monitoring | 6 | 6 | 2
FIL-BLT-BF-002 | To dewater concentrate to target moisture content using 45 kW belt filter pressing | Unable to dewater concentrate to target moisture content using 45 kW belt filter pressing | PRIMARY | TOTAL | Drive System | Drive Motor | To convert electrical energy into rotational power at rated speed and torque to drive the equipment | Unable to convert electrical energy into rotational power at rated speed and torque to drive the equipment | WEARS | BREAKDOWN_OF_LUBRICATION | B_AGE | EVIDENT_OPERATIONAL | Vibration analysis | 24 | Vibration analysis | 6 | 7 | 4
FIL-BLT-BF-002 | To dewater concentrate to target moisture content using 45 kW belt filter pressing | Unable to dewater concentrate to target moisture content using 45 kW belt filter pressing | PRIMARY | TOTAL | Drive System | Drive Motor | To convert electrical energy into rotational power at rated speed and torque to drive the equipment | Unable to convert electrical energy into rotational power at rated speed and torque to drive the equipment | SHORT_CIRCUITS | BREAKDOWN_IN_INSULATION | E_RANDOM | EVIDENT_SAFETY | Insulation testing | 48 | Insulation testing | 7 | 2 | 6
FIL-BLT-BF-002 | To dewater concentrate to target moisture content using 45 kW belt filter pressing | Dewater concentrate to target moisture content using 45 kW belt filter pressing outside acceptable performance limits | PRIMARY | PARTIAL | Drive System | Drive Motor | To convert electrical energy into rotational power at rated speed and torque to drive the equipment | Convert electrical energy into rotational power at rated speed and torque to drive the equipment outside acceptable performance limits | OVERHEATS_MELTS | OVERCURRENT | E_RANDOM | EVIDENT_OPERATIONAL | Thermal imaging | 8 | Thermal imaging | 8 | 4 | 2
FIL-BLT-BF-002 | To dewater concentrate to target moisture content using 45 kW belt filter pressing | Dewater concentrate to target moisture content using 45 kW belt filter pressing outside acceptable performance limits | PRIMARY | PARTIAL | Drive System | Filter Gearbox | To reduce motor speed to design filter operating speed with required torque | Reduce motor speed to design filter operating speed with required torque outside acceptable performance limits | WEARS | BREAKDOWN_OF_LUBRICATION | B_AGE | EVIDENT_OPERATIONAL | Oil analysis | 72 | Oil analysis | 8 | 5 | 6
FIL-BLT-BF-002 | To dewater concentrate to target moisture content using 45 kW belt filter pressing | Unable to dewater concentrate to target moisture content using 45 kW belt filter pressing | PRIMARY | TOTAL | Drive System | Filter Gearbox | To reduce motor speed to design filter operating speed with required torque | Unable to reduce motor speed to design filter operating speed with required torque | CRACKS | CYCLIC_LOADING | C_FATIGUE | EVIDENT_OPERATIONAL | Vibration analysis | 96 | Vibration analysis | 5 | 2 | 5
FIL-BLT-BF-002 | To dewater concentrate to target moisture content using 45 kW belt filter pressing | Dewater concentrate to target moisture content using 45 kW belt filter pressing outside acceptable performance limits | PRIMARY | PARTIAL | Wash System | Spray Bar | To deliver wash water across the cake surface for moisture removal | Deliver wash water across the cake surface for moisture removal outside acceptable performance limits | CORRODES | CORROSIVE_ENVIRONMENT | B_AGE | EVIDENT_ENVIRONMENTAL | UT thickness | 4 | UT thickness | 5 | 3 | 6
FIL-BLT-BF-002 | To dewater concentrate to target moisture content using 45 kW belt filter pressing | Unable to dewater concentrate to target moisture content using 45 kW belt filter pressing | PRIMARY | TOTAL | Wash System | Wash Nozzle | To spray wash water onto filter cake at design pressure and coverage | Unable to spray wash water onto filter cake at design pressure and coverage | WEARS | EXCESSIVE_FLUID_VELOCITY | D_STRESS | EVIDENT_OPERATIONAL | Flow measurement | 2 | Flow measurement | 4 | 2 | 3
FIL-BLT-BF-002 | To dewater concentrate to target moisture content using 45 kW belt filter pressing | Dewater concentrate to target moisture content using 45 kW belt filter pressing outside acceptable performance limits | PRIMARY | PARTIAL | Wash System | Wash Nozzle | To spray wash water onto filter cake at design pressure and coverage | Spray wash water onto filter cake at design pressure and coverage outside acceptable performance limits | BLOCKS | CONTAMINATION | E_RANDOM | EVIDENT_OPERATIONAL | Flow check | 1 | Flow check | 7 | 6 | 5
FIL-BLT-BF-003 | To dewater concentrate to target moisture content using 45 kW belt filter pressing | Dewater concentrate to target moisture content using 45 kW belt filter pressing outside acceptable performance limits | PRIMARY | PARTIAL | Vacuum System | Vacuum Pump | To generate and maintain design vacuum for filtrate extraction | Generate and maintain design vacuum for filtrate extraction outside acceptable performance limits | WEARS | ENTRAINED_AIR | E_RANDOM | EVIDENT_OPERATIONAL | Pressure/flow monitoring | 4 | Pressure/flow monitoring | 8 | 6 | 6
FIL-BLT-BF-003 | To dewater concentrate to target moisture content using 45 kW belt filter pressing | Dewater concentrate to target moisture content using 45 kW belt filter pressing outside acceptable performance limits | PRIMARY | PARTIAL | Vacuum System | Vacuum Receiver | To stabilize vacuum and separate filtrate from air in the vacuum circuit | Stabilize vacuum and separate filtrate from air in the vacuum circuit outside acceptable performance limits | CORRODES | CHEMICAL_ATTACK | B_AGE | EVIDENT_ENVIRONMENTAL | UT thickness measurement | 0 | UT thickness measurement | 9 | 6 | 4
FIL-BLT-BF-003 | To dewater concentrate to target moisture content using 45 kW belt filter pressing | Dewater concentrate to target moisture content using 45 kW belt filter pressing outside acceptable performance limits | PRIMARY | PARTIAL | Vacuum System | Vacuum Receiver | To stabilize vacuum and separate filtrate from air in the vacuum circuit | Stabilize vacuum and separate filtrate from air in the vacuum circuit outside acceptable performance limits | CRACKS | THERMAL_STRESSES | C_FATIGUE | EVIDENT_SAFETY | NDT inspection | 0 | NDT inspection | 4 | 4 | 4
FIL-BLT-BF-003 | To dewater concentrate to target moisture content using 45 kW belt filter pressing | Unable to dewater concentrate to target moisture content using 45 kW belt filter pressing | PRIMARY | TOTAL | Filter Belt | Filter Cloth | To retain solids while passing filtrate under design pressure differential | Unable to retain solids while passing filtrate under design pressure differential | WEARS | RELATIVE_MOVEMENT | B_AGE | EVIDENT_OPERATIONAL | Belt thickness measurement | 8 | Belt thickness measurement | 7 | 6 | 4
FIL-BLT-BF-003 | To dewater concentrate to target moisture content using 45 kW belt filter pressing | Unable to dewater concentrate to target moisture content using 45 kW belt filter pressing | PRIMARY | TOTAL | Filter Belt | Filter Cloth | To retain solids while passing filtrate under design pressure differential | Unable to retain solids while passing filtrate under design pressure differential | BREAKS_FRACTURE_SEPARATES | MECHANICAL_OVERLOAD | E_RANDOM | EVIDENT_OPERATIONAL | Visual inspection | 12 | Visual inspection | 8 | 5 | 4
FIL-BLT-BF-003 | To dewater concentrate to target moisture content using 45 kW belt filter pressing | Unable to dewater concentrate to target moisture content using 45 kW belt filter pressing | PRIMARY | TOTAL | Filter Belt | Belt Tracking Roller | To maintain filter belt alignment within design tracking tolerance | Unable to maintain filter belt alignment within design tracking tolerance | WEARS | BREAKDOWN_OF_LUBRICATION | B_AGE | EVIDENT_OPERATIONAL | Vibration analysis | 24 | Vibration analysis | 9 | 2 | 6
FIL-BLT-BF-003 | To dewater concentrate to target moisture content using 45 kW belt filter pressing | Dewater concentrate to target moisture content using 45 kW belt filter pressing outside acceptable performance limits | PRIMARY | PARTIAL | Filter Belt | Belt Tracking Roller | To maintain filter belt alignment within design tracking tolerance | Maintain filter belt alignment within design tracking tolerance outside acceptable performance limits | OVERHEATS_MELTS | LACK_OF_LUBRICATION | E_RANDOM | EVIDENT_OPERATIONAL | Temperature monitoring | 12 | Temperature monitoring | 5 | 7 | 3
FIL-BLT-BF-003 | To dewater concentrate to target moisture content using 45 kW belt filter pressing | Unable to dewater concentrate to target moisture content using 45 kW belt filter pressing | PRIMARY | TOTAL | Drive System | Drive Motor | To convert electrical energy into rotational power at rated speed and torque to drive the equipment | Unable to convert electrical energy into rotational power at rated speed and torque to drive the equipment | WEARS | BREAKDOWN_OF_LUBRICATION | B_AGE | EVIDENT_OPERATIONAL | Vibration analysis | 24 | Vibration analysis | 5 | 2 | 5
FIL-BLT-BF-003 | To dewater concentrate to target moisture content using 45 kW belt filter pressing | Unable to dewater concentrate to target moisture content using 45 kW belt filter pressing | PRIMARY | TOTAL | Drive System | Drive Motor | To convert electrical energy into rotational power at rated speed and torque to drive the equipment | Unable to convert electrical energy into rotational power at rated speed and torque to drive the equipment | SHORT_CIRCUITS | BREAKDOWN_IN_INSULATION | E_RANDOM | EVIDENT_SAFETY | Insulation testing | 48 | Insulation testing | 7 | 7 | 3
FIL-BLT-BF-003 | To dewater concentrate to target moisture content using 45 kW belt filter pressing | Dewater concentrate to target moisture content using 45 kW belt filter pressing outside acceptable performance limits | PRIMARY | PARTIAL | Drive System | Drive Motor | To convert electrical energy into rotational power at rated speed and torque to drive the equipment | Convert electrical energy into rotational power at rated speed and torque to drive the equipment outside acceptable performance limits | OVERHEATS_MELTS | OVERCURRENT | E_RANDOM | EVIDENT_OPERATIONAL | Thermal imaging | 8 | Thermal imaging | 9 | 7 | 2
FIL-BLT-BF-003 | To dewater concentrate to target moisture content using 45 kW belt filter pressing | Unable to dewater concentrate to target moisture content using 45 kW belt filter pressing | PRIMARY | TOTAL | Drive System | Filter Gearbox | To reduce motor speed to design filter operating speed with required torque | Unable to reduce motor speed to design filter operating speed with required torque | WEARS | BREAKDOWN_OF_LUBRICATION | B_AGE | EVIDENT_OPERATIONAL | Oil analysis | 72 | Oil analysis | 8 | 3 | 6
FIL-BLT-BF-003 | To dewater concentrate to target moisture content using 45 kW belt filter pressing | Dewater concentrate to target moisture content using 45 kW belt filter pressing outside acceptable performance limits | PRIMARY | PARTIAL | Drive System | Filter Gearbox | To reduce motor speed to design filter operating speed with required torque | Reduce motor speed to design filter operating speed with required torque outside acceptable performance limits | CRACKS | CYCLIC_LOADING | C_FATIGUE | EVIDENT_OPERATIONAL | Vibration analysis | 96 | Vibration analysis | 8 | 5 | 4
FIL-BLT-BF-003 | To dewater concentrate to target moisture content using 45 kW belt filter pressing | Dewater concentrate to target moisture content using 45 kW belt filter pressing outside acceptable performance limits | PRIMARY | PARTIAL | Wash System | Spray Bar | To deliver wash water across the cake surface for moisture removal | Deliver wash water across the cake surface for moisture removal outside acceptable performance limits | CORRODES | CORROSIVE_ENVIRONMENT | B_AGE | EVIDENT_ENVIRONMENTAL | UT thickness | 4 | UT thickness | 8 | 4 | 4
FIL-BLT-BF-003 | To dewater concentrate to target moisture content using 45 kW belt filter pressing | Unable to dewater concentrate to target moisture content using 45 kW belt filter pressing | PRIMARY | TOTAL | Wash System | Wash Nozzle | To spray wash water onto filter cake at design pressure and coverage | Unable to spray wash water onto filter cake at design pressure and coverage | WEARS | EXCESSIVE_FLUID_VELOCITY | D_STRESS | EVIDENT_OPERATIONAL | Flow measurement | 2 | Flow measurement | 5 | 4 | 6
FIL-BLT-BF-003 | To dewater concentrate to target moisture content using 45 kW belt filter pressing | Dewater concentrate to target moisture content using 45 kW belt filter pressing outside acceptable performance limits | PRIMARY | PARTIAL | Wash System | Wash Nozzle | To spray wash water onto filter cake at design pressure and coverage | Spray wash water onto filter cake at design pressure and coverage outside acceptable performance limits | BLOCKS | CONTAMINATION | E_RANDOM | EVIDENT_OPERATIONAL | Flow check | 1 | Flow check | 5 | 4 | 4
FIL-DSC-DF-001 | To dewater slurry to target cake moisture using 30 kW vacuum disc filtration | Dewater slurry to target cake moisture using 30 kW vacuum disc filtration outside acceptable performance limits | PRIMARY | PARTIAL | Filter Assembly | Filter Disc | To provide filtration surface and support filter cloth during rotation | Provide filtration surface and support filter cloth during rotation outside acceptable performance limits | WEARS | IMPACT_SHOCK_LOADING | D_STRESS | EVIDENT_OPERATIONAL | Screen inspection | 4 | Screen inspection | 7 | 4 | 3
FIL-DSC-DF-001 | To dewater slurry to target cake moisture using 30 kW vacuum disc filtration | Dewater slurry to target cake moisture using 30 kW vacuum disc filtration outside acceptable performance limits | PRIMARY | PARTIAL | Filter Assembly | Disc Shaft | To support and rotate filter discs at design speed through slurry trough | Support and rotate filter discs at design speed through slurry trough outside acceptable performance limits | WEARS | RELATIVE_MOVEMENT | B_AGE | EVIDENT_OPERATIONAL | Runout measurement | 24 | Runout measurement | 4 | 4 | 2
FIL-DSC-DF-001 | To dewater slurry to target cake moisture using 30 kW vacuum disc filtration | Dewater slurry to target cake moisture using 30 kW vacuum disc filtration outside acceptable performance limits | PRIMARY | PARTIAL | Filter Assembly | Filter Cloth | To retain solids while passing filtrate under design pressure differential | Retain solids while passing filtrate under design pressure differential outside acceptable performance limits | WEARS | RELATIVE_MOVEMENT | B_AGE | EVIDENT_OPERATIONAL | Belt thickness measurement | 8 | Belt thickness measurement | 9 | 5 | 3
FIL-DSC-DF-001 | To dewater slurry to target cake moisture using 30 kW vacuum disc filtration | Dewater slurry to target cake moisture using 30 kW vacuum disc filtration outside acceptable performance limits | PRIMARY | PARTIAL | Filter Assembly | Filter Cloth | To retain solids while passing filtrate under design pressure differential | Retain solids while passing filtrate under design pressure differential outside acceptable performance limits | BREAKS_FRACTURE_SEPARATES | MECHANICAL_OVERLOAD | E_RANDOM | EVIDENT_OPERATIONAL | Visual inspection | 12 | Visual inspection | 8 | 7 | 4
FIL-DSC-DF-001 | To dewater slurry to target cake moisture using 30 kW vacuum disc filtration | Unable to dewater slurry to target cake moisture using 30 kW vacuum disc filtration | PRIMARY | TOTAL | Vacuum System | Vacuum Pump | To generate and maintain design vacuum for filtrate extraction | Unable to generate and maintain design vacuum for filtrate extraction | WEARS | ENTRAINED_AIR | E_RANDOM | EVIDENT_OPERATIONAL | Pressure/flow monitoring | 4 | Pressure/flow monitoring | 5 | 2 | 6
FIL-DSC-DF-001 | To dewater slurry to target cake moisture using 30 kW vacuum disc filtration | Unable to dewater slurry to target cake moisture using 30 kW vacuum disc filtration | PRIMARY | TOTAL | Drive System | Drive Motor | To convert electrical energy into rotational power at rated speed and torque to drive the equipment | Unable to convert electrical energy into rotational power at rated speed and torque to drive the equipment | WEARS | BREAKDOWN_OF_LUBRICATION | B_AGE | EVIDENT_OPERATIONAL | Vibration analysis | 24 | Vibration analysis | 9 | 3 | 2
FIL-DSC-DF-001 | To dewater slurry to target cake moisture using 30 kW vacuum disc filtration | Dewater slurry to target cake moisture using 30 kW vacuum disc filtration outside acceptable performance limits | PRIMARY | PARTIAL | Drive System | Drive Motor | To convert electrical energy into rotational power at rated speed and torque to drive the equipment | Convert electrical energy into rotational power at rated speed and torque to drive the equipment outside acceptable performance limits | SHORT_CIRCUITS | BREAKDOWN_IN_INSULATION | E_RANDOM | EVIDENT_SAFETY | Insulation testing | 48 | Insulation testing | 9 | 5 | 2
FIL-DSC-DF-001 | To dewater slurry to target cake moisture using 30 kW vacuum disc filtration | Unable to dewater slurry to target cake moisture using 30 kW vacuum disc filtration | PRIMARY | TOTAL | Drive System | Drive Motor | To convert electrical energy into rotational power at rated speed and torque to drive the equipment | Unable to convert electrical energy into rotational power at rated speed and torque to drive the equipment | OVERHEATS_MELTS | OVERCURRENT | E_RANDOM | EVIDENT_OPERATIONAL | Thermal imaging | 8 | Thermal imaging | 8 | 3 | 5
FIL-DSC-DF-001 | To dewater slurry to target cake moisture using 30 kW vacuum disc filtration | Dewater slurry to target cake moisture using 30 kW vacuum disc filtration outside acceptable performance limits | PRIMARY | PARTIAL | Drive System | Filter Gearbox | To reduce motor speed to design filter operating speed with required torque | Reduce motor speed to design filter operating speed with required torque outside acceptable performance limits | WEARS | BREAKDOWN_OF_LUBRICATION | B_AGE | EVIDENT_OPERATIONAL | Oil analysis | 72 | Oil analysis | 7 | 7 | 3
FIL-DSC-DF-001 | To dewater slurry to target cake moisture using 30 kW vacuum disc filtration | Dewater slurry to target cake moisture using 30 kW vacuum disc filtration outside acceptable performance limits | PRIMARY | PARTIAL | Drive System | Filter Gearbox | To reduce motor speed to design filter operating speed with required torque | Reduce motor speed to design filter operating speed with required torque outside acceptable performance limits | CRACKS | CYCLIC_LOADING | C_FATIGUE | EVIDENT_OPERATIONAL | Vibration analysis | 96 | Vibration analysis | 9 | 2 | 2
FIL-DSC-DF-002 | To dewater slurry to target cake moisture using 30 kW vacuum disc filtration | Unable to dewater slurry to target cake moisture using 30 kW vacuum disc filtration | PRIMARY | TOTAL | Filter Assembly | Filter Disc | To provide filtration surface and support filter cloth during rotation | Unable to provide filtration surface and support filter cloth during rotation | WEARS | IMPACT_SHOCK_LOADING | D_STRESS | EVIDENT_OPERATIONAL | Screen inspection | 4 | Screen inspection | 4 | 4 | 6
FIL-DSC-DF-002 | To dewater slurry to target cake moisture using 30 kW vacuum disc filtration | Unable to dewater slurry to target cake moisture using 30 kW vacuum disc filtration | PRIMARY | TOTAL | Filter Assembly | Disc Shaft | To support and rotate filter discs at design speed through slurry trough | Unable to support and rotate filter discs at design speed through slurry trough | WEARS | RELATIVE_MOVEMENT | B_AGE | EVIDENT_OPERATIONAL | Runout measurement | 24 | Runout measurement | 6 | 4 | 5
FIL-DSC-DF-002 | To dewater slurry to target cake moisture using 30 kW vacuum disc filtration | Dewater slurry to target cake moisture using 30 kW vacuum disc filtration outside acceptable performance limits | PRIMARY | PARTIAL | Filter Assembly | Filter Cloth | To retain solids while passing filtrate under design pressure differential | Retain solids while passing filtrate under design pressure differential outside acceptable performance limits | WEARS | RELATIVE_MOVEMENT | B_AGE | EVIDENT_OPERATIONAL | Belt thickness measurement | 8 | Belt thickness measurement | 5 | 6 | 5
FIL-DSC-DF-002 | To dewater slurry to target cake moisture using 30 kW vacuum disc filtration | Unable to dewater slurry to target cake moisture using 30 kW vacuum disc filtration | PRIMARY | TOTAL | Filter Assembly | Filter Cloth | To retain solids while passing filtrate under design pressure differential | Unable to retain solids while passing filtrate under design pressure differential | BREAKS_FRACTURE_SEPARATES | MECHANICAL_OVERLOAD | E_RANDOM | EVIDENT_OPERATIONAL | Visual inspection | 12 | Visual inspection | 6 | 3 | 5
FIL-DSC-DF-002 | To dewater slurry to target cake moisture using 30 kW vacuum disc filtration | Unable to dewater slurry to target cake moisture using 30 kW vacuum disc filtration | PRIMARY | TOTAL | Vacuum System | Vacuum Pump | To generate and maintain design vacuum for filtrate extraction | Unable to generate and maintain design vacuum for filtrate extraction | WEARS | ENTRAINED_AIR | E_RANDOM | EVIDENT_OPERATIONAL | Pressure/flow monitoring | 4 | Pressure/flow monitoring | 4 | 7 | 4
FIL-DSC-DF-002 | To dewater slurry to target cake moisture using 30 kW vacuum disc filtration | Dewater slurry to target cake moisture using 30 kW vacuum disc filtration outside acceptable performance limits | PRIMARY | PARTIAL | Drive System | Drive Motor | To convert electrical energy into rotational power at rated speed and torque to drive the equipment | Convert electrical energy into rotational power at rated speed and torque to drive the equipment outside acceptable performance limits | WEARS | BREAKDOWN_OF_LUBRICATION | B_AGE | EVIDENT_OPERATIONAL | Vibration analysis | 24 | Vibration analysis | 8 | 7 | 3
FIL-DSC-DF-002 | To dewater slurry to target cake moisture using 30 kW vacuum disc filtration | Dewater slurry to target cake moisture using 30 kW vacuum disc filtration outside acceptable performance limits | PRIMARY | PARTIAL | Drive System | Drive Motor | To convert electrical energy into rotational power at rated speed and torque to drive the equipment | Convert electrical energy into rotational power at rated speed and torque to drive the equipment outside acceptable performance limits | SHORT_CIRCUITS | BREAKDOWN_IN_INSULATION | E_RANDOM | EVIDENT_SAFETY | Insulation testing | 48 | Insulation testing | 7 | 6 | 4
FIL-DSC-DF-002 | To dewater slurry to target cake moisture using 30 kW vacuum disc filtration | Unable to dewater slurry to target cake moisture using 30 kW vacuum disc filtration | PRIMARY | TOTAL | Drive System | Drive Motor | To convert electrical energy into rotational power at rated speed and torque to drive the equipment | Unable to convert electrical energy into rotational power at rated speed and torque to drive the equipment | OVERHEATS_MELTS | OVERCURRENT | E_RANDOM | EVIDENT_OPERATIONAL | Thermal imaging | 8 | Thermal imaging | 5 | 3 | 5
FIL-DSC-DF-002 | To dewater slurry to target cake moisture using 30 kW vacuum disc filtration | Dewater slurry to target cake moisture using 30 kW vacuum disc filtration outside acceptable performance limits | PRIMARY | PARTIAL | Drive System | Filter Gearbox | To reduce motor speed to design filter operating speed with required torque | Reduce motor speed to design filter operating speed with required torque outside acceptable performance limits | WEARS | BREAKDOWN_OF_LUBRICATION | B_AGE | EVIDENT_OPERATIONAL | Oil analysis | 72 | Oil analysis | 5 | 2 | 4
FIL-DSC-DF-002 | To dewater slurry to target cake moisture using 30 kW vacuum disc filtration | Dewater slurry to target cake moisture using 30 kW vacuum disc filtration outside acceptable performance limits | PRIMARY | PARTIAL | Drive System | Filter Gearbox | To reduce motor speed to design filter operating speed with required torque | Reduce motor speed to design filter operating speed with required torque outside acceptable performance limits | CRACKS | CYCLIC_LOADING | C_FATIGUE | EVIDENT_OPERATIONAL | Vibration analysis | 96 | Vibration analysis | 6 | 4 | 4
SEQ-DRY-RD-001 | To reduce product moisture to target specification using 500 kW direct-heat rotary drying | Reduce product moisture to target specification using 500 kW direct-heat rotary drying outside acceptable performance limits | PRIMARY | PARTIAL | Drive System | Drive Motor | To convert electrical energy into rotational power at rated speed and torque to drive the equipment | Convert electrical energy into rotational power at rated speed and torque to drive the equipment outside acceptable performance limits | WEARS | BREAKDOWN_OF_LUBRICATION | B_AGE | EVIDENT_OPERATIONAL | Vibration analysis | 24 | Vibration analysis | 9 | 2 | 4
SEQ-DRY-RD-001 | To reduce product moisture to target specification using 500 kW direct-heat rotary drying | Unable to reduce product moisture to target specification using 500 kW direct-heat rotary drying | PRIMARY | TOTAL | Drive System | Drive Motor | To convert electrical energy into rotational power at rated speed and torque to drive the equipment | Unable to convert electrical energy into rotational power at rated speed and torque to drive the equipment | SHORT_CIRCUITS | BREAKDOWN_IN_INSULATION | E_RANDOM | EVIDENT_SAFETY | Insulation testing | 48 | Insulation testing | 5 | 3 | 5
SEQ-DRY-RD-001 | To reduce product moisture to target specification using 500 kW direct-heat rotary drying | Reduce product moisture to target specification using 500 kW direct-heat rotary drying outside acceptable performance limits | PRIMARY | PARTIAL | Drive System | Drive Motor | To convert electrical energy into rotational power at rated speed and torque to drive the equipment | Convert electrical energy into rotational power at rated speed and torque to drive the equipment outside acceptable performance limits | OVERHEATS_MELTS | OVERCURRENT | E_RANDOM | EVIDENT_OPERATIONAL | Thermal imaging | 8 | Thermal imaging | 7 | 7 | 6
SEQ-DRY-RD-001 | To reduce product moisture to target specification using 500 kW direct-heat rotary drying | Reduce product moisture to target specification using 500 kW direct-heat rotary drying outside acceptable performance limits | PRIMARY | PARTIAL | Drive System | Main Gearbox | To reduce motor speed and multiply torque to design output for the driven equipment | Reduce motor speed and multiply torque to design output for the driven equipment outside acceptable performance limits | WEARS | BREAKDOWN_OF_LUBRICATION | B_AGE | EVIDENT_OPERATIONAL | Oil analysis | 72 | Oil analysis | 8 | 7 | 3
SEQ-DRY-RD-001 | To reduce product moisture to target specification using 500 kW direct-heat rotary drying | Unable to reduce product moisture to target specification using 500 kW direct-heat rotary drying | PRIMARY | TOTAL | Drive System | Main Gearbox | To reduce motor speed and multiply torque to design output for the driven equipment | Unable to reduce motor speed and multiply torque to design output for the driven equipment | CRACKS | CYCLIC_LOADING | C_FATIGUE | EVIDENT_OPERATIONAL | Vibration analysis | 96 | Vibration analysis | 8 | 5 | 6
SEQ-DRY-RD-001 | To reduce product moisture to target specification using 500 kW direct-heat rotary drying | Unable to reduce product moisture to target specification using 500 kW direct-heat rotary drying | PRIMARY | TOTAL | Drive System | Pinion | To transmit rotational power from gearbox to girth gear at design torque | Unable to transmit rotational power from gearbox to girth gear at design torque | WEARS | MECHANICAL_OVERLOAD | B_AGE | EVIDENT_OPERATIONAL | Oil analysis + vibration | 96 | Oil analysis + vibration | 8 | 2 | 2
SEQ-DRY-RD-001 | To reduce product moisture to target specification using 500 kW direct-heat rotary drying | Unable to reduce product moisture to target specification using 500 kW direct-heat rotary drying | PRIMARY | TOTAL | Drive System | Girth Gear | To transmit rotational power from pinion to shell at design torque | Unable to transmit rotational power from pinion to shell at design torque | WEARS | MECHANICAL_OVERLOAD | B_AGE | EVIDENT_OPERATIONAL | Oil analysis + vibration | 96 | Oil analysis + vibration | 8 | 6 | 3
SEQ-DRY-RD-001 | To reduce product moisture to target specification using 500 kW direct-heat rotary drying | Reduce product moisture to target specification using 500 kW direct-heat rotary drying outside acceptable performance limits | PRIMARY | PARTIAL | Shell System | Dryer Shell | To contain material during drying and transmit rotational motion | Contain material during drying and transmit rotational motion outside acceptable performance limits | CORRODES | CORROSIVE_ENVIRONMENT | B_AGE | EVIDENT_NONOPERATIONAL | Visual/UT inspection | 0 | Visual/UT inspection | 4 | 7 | 3
SEQ-DRY-RD-001 | To reduce product moisture to target specification using 500 kW direct-heat rotary drying | Reduce product moisture to target specification using 500 kW direct-heat rotary drying outside acceptable performance limits | PRIMARY | PARTIAL | Shell System | Lifting Flight | To lift and cascade material through gas stream for heat transfer | Lift and cascade material through gas stream for heat transfer outside acceptable performance limits | CORRODES | CORROSIVE_ENVIRONMENT | B_AGE | EVIDENT_NONOPERATIONAL | Visual/UT inspection | 0 | Visual/UT inspection | 4 | 6 | 5
SEQ-DRY-RD-001 | To reduce product moisture to target specification using 500 kW direct-heat rotary drying | Unable to reduce product moisture to target specification using 500 kW direct-heat rotary drying | PRIMARY | TOTAL | Burner System | Main Burner | To combust fuel and generate hot gas at design temperature for drying | Unable to combust fuel and generate hot gas at design temperature for drying | DEGRADES | EXCESSIVE_TEMPERATURE | B_AGE | EVIDENT_SAFETY | Flame monitoring | 8 | Flame monitoring | 7 | 3 | 6
SEQ-DRY-RD-001 | To reduce product moisture to target specification using 500 kW direct-heat rotary drying | Unable to reduce product moisture to target specification using 500 kW direct-heat rotary drying | PRIMARY | TOTAL | Burner System | Ignition System | To ignite the main burner fuel reliably on demand | Unable to ignite the main burner fuel reliably on demand | SHORT_CIRCUITS | BREAKDOWN_IN_INSULATION | E_RANDOM | EVIDENT_SAFETY | Insulation resistance test | 8 | Insulation resistance test | 8 | 5 | 4
SEQ-DRY-RD-001 | To reduce product moisture to target specification using 500 kW direct-heat rotary drying | Reduce product moisture to target specification using 500 kW direct-heat rotary drying outside acceptable performance limits | PRIMARY | PARTIAL | Burner System | Ignition System | To ignite the main burner fuel reliably on demand | Ignite the main burner fuel reliably on demand outside acceptable performance limits | THERMALLY_OVERLOADS | OVERCURRENT | E_RANDOM | EVIDENT_OPERATIONAL | Thermal scan | 4 | Thermal scan | 4 | 7 | 3
SEQ-DRY-RD-001 | To reduce product moisture to target specification using 500 kW direct-heat rotary drying | Unable to reduce product moisture to target specification using 500 kW direct-heat rotary drying | PRIMARY | TOTAL | Burner System | Fuel Valve | To regulate fuel flow to burner at design rate for temperature control | Unable to regulate fuel flow to burner at design rate for temperature control | CORRODES | CORROSIVE_ENVIRONMENT | B_AGE | EVIDENT_OPERATIONAL | Valve stroke test | 4 | Valve stroke test | 4 | 5 | 4
SEQ-DRY-RD-001 | To reduce product moisture to target specification using 500 kW direct-heat rotary drying | Unable to reduce product moisture to target specification using 500 kW direct-heat rotary drying | PRIMARY | TOTAL | Burner System | Fuel Valve | To regulate fuel flow to burner at design rate for temperature control | Unable to regulate fuel flow to burner at design rate for temperature control | BLOCKS | CONTAMINATION | E_RANDOM | EVIDENT_OPERATIONAL | Flow check | 2 | Flow check | 4 | 5 | 2
SEQ-DRY-RD-001 | To reduce product moisture to target specification using 500 kW direct-heat rotary drying | Reduce product moisture to target specification using 500 kW direct-heat rotary drying outside acceptable performance limits | PRIMARY | PARTIAL | Seal System | Inlet Seal | To prevent air ingress and gas egress at the shell inlet | Prevent air ingress and gas egress at the shell inlet outside acceptable performance limits | DEGRADES | AGE | B_AGE | EVIDENT_ENVIRONMENTAL | Visual inspection for leaks | 4 | Visual inspection for leaks | 7 | 3 | 3
SEQ-DRY-RD-001 | To reduce product moisture to target specification using 500 kW direct-heat rotary drying | Reduce product moisture to target specification using 500 kW direct-heat rotary drying outside acceptable performance limits | PRIMARY | PARTIAL | Seal System | Inlet Seal | To prevent air ingress and gas egress at the shell inlet | Prevent air ingress and gas egress at the shell inlet outside acceptable performance limits | DEGRADES | CHEMICAL_ATTACK | B_AGE | EVIDENT_ENVIRONMENTAL | Leak detection | 6 | Leak detection | 6 | 5 | 5
SEQ-DRY-RD-001 | To reduce product moisture to target specification using 500 kW direct-heat rotary drying | Unable to reduce product moisture to target specification using 500 kW direct-heat rotary drying | PRIMARY | TOTAL | Seal System | Outlet Seal | To prevent air ingress and gas egress at the shell outlet | Unable to prevent air ingress and gas egress at the shell outlet | DEGRADES | AGE | B_AGE | EVIDENT_ENVIRONMENTAL | Visual inspection for leaks | 4 | Visual inspection for leaks | 9 | 4 | 2
SEQ-DRY-RD-001 | To reduce product moisture to target specification using 500 kW direct-heat rotary drying | Unable to reduce product moisture to target specification using 500 kW direct-heat rotary drying | PRIMARY | TOTAL | Seal System | Outlet Seal | To prevent air ingress and gas egress at the shell outlet | Unable to prevent air ingress and gas egress at the shell outlet | DEGRADES | CHEMICAL_ATTACK | B_AGE | EVIDENT_ENVIRONMENTAL | Leak detection | 6 | Leak detection | 8 | 5 | 6
SEQ-DRY-RD-001 | To reduce product moisture to target specification using 500 kW direct-heat rotary drying | Unable to reduce product moisture to target specification using 500 kW direct-heat rotary drying | PRIMARY | TOTAL | Support System | Riding Ring | To transfer shell weight to support rollers while allowing rotation | Unable to transfer shell weight to support rollers while allowing rotation | WEARS | BREAKDOWN_OF_LUBRICATION | B_AGE | EVIDENT_OPERATIONAL | Vibration analysis | 24 | Vibration analysis | 4 | 4 | 5
SEQ-DRY-RD-001 | To reduce product moisture to target specification using 500 kW direct-heat rotary drying | Reduce product moisture to target specification using 500 kW direct-heat rotary drying outside acceptable performance limits | PRIMARY | PARTIAL | Support System | Riding Ring | To transfer shell weight to support rollers while allowing rotation | Transfer shell weight to support rollers while allowing rotation outside acceptable performance limits | OVERHEATS_MELTS | LACK_OF_LUBRICATION | E_RANDOM | EVIDENT_OPERATIONAL | Temperature monitoring | 12 | Temperature monitoring | 8 | 5 | 3
SEQ-DRY-RD-001 | To reduce product moisture to target specification using 500 kW direct-heat rotary drying | Reduce product moisture to target specification using 500 kW direct-heat rotary drying outside acceptable performance limits | PRIMARY | PARTIAL | Support System | Support Roller | To support shell riding rings and allow rotation under full load | Support shell riding rings and allow rotation under full load outside acceptable performance limits | WEARS | BREAKDOWN_OF_LUBRICATION | B_AGE | EVIDENT_OPERATIONAL | Vibration analysis | 24 | Vibration analysis | 5 | 4 | 3
SEQ-DRY-RD-001 | To reduce product moisture to target specification using 500 kW direct-heat rotary drying | Unable to reduce product moisture to target specification using 500 kW direct-heat rotary drying | PRIMARY | TOTAL | Support System | Support Roller | To support shell riding rings and allow rotation under full load | Unable to support shell riding rings and allow rotation under full load | OVERHEATS_MELTS | LACK_OF_LUBRICATION | E_RANDOM | EVIDENT_OPERATIONAL | Temperature monitoring | 12 | Temperature monitoring | 9 | 5 | 6
SEQ-DRY-RD-001 | To reduce product moisture to target specification using 500 kW direct-heat rotary drying | Unable to reduce product moisture to target specification using 500 kW direct-heat rotary drying | PRIMARY | TOTAL | Support System | Thrust Roller | To maintain axial position of the rotating shell within design limits | Unable to maintain axial position of the rotating shell within design limits | WEARS | BREAKDOWN_OF_LUBRICATION | B_AGE | EVIDENT_OPERATIONAL | Vibration analysis | 24 | Vibration analysis | 4 | 2 | 6
SEQ-DRY-RD-001 | To reduce product moisture to target specification using 500 kW direct-heat rotary drying | Unable to reduce product moisture to target specification using 500 kW direct-heat rotary drying | PRIMARY | TOTAL | Support System | Thrust Roller | To maintain axial position of the rotating shell within design limits | Unable to maintain axial position of the rotating shell within design limits | OVERHEATS_MELTS | LACK_OF_LUBRICATION | E_RANDOM | EVIDENT_OPERATIONAL | Temperature monitoring | 12 | Temperature monitoring | 5 | 7 | 2
SEQ-DRY-RD-002 | To reduce product moisture to target specification using 500 kW direct-heat rotary drying | Reduce product moisture to target specification using 500 kW direct-heat rotary drying outside acceptable performance limits | PRIMARY | PARTIAL | Drive System | Drive Motor | To convert electrical energy into rotational power at rated speed and torque to drive the equipment | Convert electrical energy into rotational power at rated speed and torque to drive the equipment outside acceptable performance limits | WEARS | BREAKDOWN_OF_LUBRICATION | B_AGE | EVIDENT_OPERATIONAL | Vibration analysis | 24 | Vibration analysis | 5 | 4 | 3
SEQ-DRY-RD-002 | To reduce product moisture to target specification using 500 kW direct-heat rotary drying | Unable to reduce product moisture to target specification using 500 kW direct-heat rotary drying | PRIMARY | TOTAL | Drive System | Drive Motor | To convert electrical energy into rotational power at rated speed and torque to drive the equipment | Unable to convert electrical energy into rotational power at rated speed and torque to drive the equipment | SHORT_CIRCUITS | BREAKDOWN_IN_INSULATION | E_RANDOM | EVIDENT_SAFETY | Insulation testing | 48 | Insulation testing | 7 | 4 | 4
SEQ-DRY-RD-002 | To reduce product moisture to target specification using 500 kW direct-heat rotary drying | Unable to reduce product moisture to target specification using 500 kW direct-heat rotary drying | PRIMARY | TOTAL | Drive System | Drive Motor | To convert electrical energy into rotational power at rated speed and torque to drive the equipment | Unable to convert electrical energy into rotational power at rated speed and torque to drive the equipment | OVERHEATS_MELTS | OVERCURRENT | E_RANDOM | EVIDENT_OPERATIONAL | Thermal imaging | 8 | Thermal imaging | 9 | 7 | 5
SEQ-DRY-RD-002 | To reduce product moisture to target specification using 500 kW direct-heat rotary drying | Reduce product moisture to target specification using 500 kW direct-heat rotary drying outside acceptable performance limits | PRIMARY | PARTIAL | Drive System | Main Gearbox | To reduce motor speed and multiply torque to design output for the driven equipment | Reduce motor speed and multiply torque to design output for the driven equipment outside acceptable performance limits | WEARS | BREAKDOWN_OF_LUBRICATION | B_AGE | EVIDENT_OPERATIONAL | Oil analysis | 72 | Oil analysis | 4 | 4 | 5
SEQ-DRY-RD-002 | To reduce product moisture to target specification using 500 kW direct-heat rotary drying | Reduce product moisture to target specification using 500 kW direct-heat rotary drying outside acceptable performance limits | PRIMARY | PARTIAL | Drive System | Main Gearbox | To reduce motor speed and multiply torque to design output for the driven equipment | Reduce motor speed and multiply torque to design output for the driven equipment outside acceptable performance limits | CRACKS | CYCLIC_LOADING | C_FATIGUE | EVIDENT_OPERATIONAL | Vibration analysis | 96 | Vibration analysis | 7 | 3 | 4
SEQ-DRY-RD-002 | To reduce product moisture to target specification using 500 kW direct-heat rotary drying | Reduce product moisture to target specification using 500 kW direct-heat rotary drying outside acceptable performance limits | PRIMARY | PARTIAL | Drive System | Pinion | To transmit rotational power from gearbox to girth gear at design torque | Transmit rotational power from gearbox to girth gear at design torque outside acceptable performance limits | WEARS | MECHANICAL_OVERLOAD | B_AGE | EVIDENT_OPERATIONAL | Oil analysis + vibration | 96 | Oil analysis + vibration | 5 | 3 | 4
SEQ-DRY-RD-002 | To reduce product moisture to target specification using 500 kW direct-heat rotary drying | Reduce product moisture to target specification using 500 kW direct-heat rotary drying outside acceptable performance limits | PRIMARY | PARTIAL | Drive System | Girth Gear | To transmit rotational power from pinion to shell at design torque | Transmit rotational power from pinion to shell at design torque outside acceptable performance limits | WEARS | MECHANICAL_OVERLOAD | B_AGE | EVIDENT_OPERATIONAL | Oil analysis + vibration | 96 | Oil analysis + vibration | 4 | 6 | 5
SEQ-DRY-RD-002 | To reduce product moisture to target specification using 500 kW direct-heat rotary drying | Unable to reduce product moisture to target specification using 500 kW direct-heat rotary drying | PRIMARY | TOTAL | Shell System | Dryer Shell | To contain material during drying and transmit rotational motion | Unable to contain material during drying and transmit rotational motion | CORRODES | CORROSIVE_ENVIRONMENT | B_AGE | EVIDENT_NONOPERATIONAL | Visual/UT inspection | 0 | Visual/UT inspection | 7 | 3 | 4
SEQ-DRY-RD-002 | To reduce product moisture to target specification using 500 kW direct-heat rotary drying | Unable to reduce product moisture to target specification using 500 kW direct-heat rotary drying | PRIMARY | TOTAL | Shell System | Lifting Flight | To lift and cascade material through gas stream for heat transfer | Unable to lift and cascade material through gas stream for heat transfer | CORRODES | CORROSIVE_ENVIRONMENT | B_AGE | EVIDENT_NONOPERATIONAL | Visual/UT inspection | 0 | Visual/UT inspection | 6 | 7 | 2
SEQ-DRY-RD-002 | To reduce product moisture to target specification using 500 kW direct-heat rotary drying | Reduce product moisture to target specification using 500 kW direct-heat rotary drying outside acceptable performance limits | PRIMARY | PARTIAL | Burner System | Main Burner | To combust fuel and generate hot gas at design temperature for drying | Combust fuel and generate hot gas at design temperature for drying outside acceptable performance limits | DEGRADES | EXCESSIVE_TEMPERATURE | B_AGE | EVIDENT_SAFETY | Flame monitoring | 8 | Flame monitoring | 6 | 2 | 6
SEQ-DRY-RD-002 | To reduce product moisture to target specification using 500 kW direct-heat rotary drying | Unable to reduce product moisture to target specification using 500 kW direct-heat rotary drying | PRIMARY | TOTAL | Burner System | Ignition System | To ignite the main burner fuel reliably on demand | Unable to ignite the main burner fuel reliably on demand | SHORT_CIRCUITS | BREAKDOWN_IN_INSULATION | E_RANDOM | EVIDENT_SAFETY | Insulation resistance test | 8 | Insulation resistance test | 6 | 5 | 6
SEQ-DRY-RD-002 | To reduce product moisture to target specification using 500 kW direct-heat rotary drying | Unable to reduce product moisture to target specification using 500 kW direct-heat rotary drying | PRIMARY | TOTAL | Burner System | Ignition System | To ignite the main burner fuel reliably on demand | Unable to ignite the main burner fuel reliably on demand | THERMALLY_OVERLOADS | OVERCURRENT | E_RANDOM | EVIDENT_OPERATIONAL | Thermal scan | 4 | Thermal scan | 5 | 6 | 6
SEQ-DRY-RD-002 | To reduce product moisture to target specification using 500 kW direct-heat rotary drying | Unable to reduce product moisture to target specification using 500 kW direct-heat rotary drying | PRIMARY | TOTAL | Burner System | Fuel Valve | To regulate fuel flow to burner at design rate for temperature control | Unable to regulate fuel flow to burner at design rate for temperature control | CORRODES | CORROSIVE_ENVIRONMENT | B_AGE | EVIDENT_OPERATIONAL | Valve stroke test | 4 | Valve stroke test | 7 | 3 | 4
SEQ-DRY-RD-002 | To reduce product moisture to target specification using 500 kW direct-heat rotary drying | Unable to reduce product moisture to target specification using 500 kW direct-heat rotary drying | PRIMARY | TOTAL | Burner System | Fuel Valve | To regulate fuel flow to burner at design rate for temperature control | Unable to regulate fuel flow to burner at design rate for temperature control | BLOCKS | CONTAMINATION | E_RANDOM | EVIDENT_OPERATIONAL | Flow check | 2 | Flow check | 5 | 7 | 2
SEQ-DRY-RD-002 | To reduce product moisture to target specification using 500 kW direct-heat rotary drying | Reduce product moisture to target specification using 500 kW direct-heat rotary drying outside acceptable performance limits | PRIMARY | PARTIAL | Seal System | Inlet Seal | To prevent air ingress and gas egress at the shell inlet | Prevent air ingress and gas egress at the shell inlet outside acceptable performance limits | DEGRADES | AGE | B_AGE | EVIDENT_ENVIRONMENTAL | Visual inspection for leaks | 4 | Visual inspection for leaks | 5 | 7 | 6
SEQ-DRY-RD-002 | To reduce product moisture to target specification using 500 kW direct-heat rotary drying | Unable to reduce product moisture to target specification using 500 kW direct-heat rotary drying | PRIMARY | TOTAL | Seal System | Inlet Seal | To prevent air ingress and gas egress at the shell inlet | Unable to prevent air ingress and gas egress at the shell inlet | DEGRADES | CHEMICAL_ATTACK | B_AGE | EVIDENT_ENVIRONMENTAL | Leak detection | 6 | Leak detection | 7 | 3 | 6
SEQ-DRY-RD-002 | To reduce product moisture to target specification using 500 kW direct-heat rotary drying | Reduce product moisture to target specification using 500 kW direct-heat rotary drying outside acceptable performance limits | PRIMARY | PARTIAL | Seal System | Outlet Seal | To prevent air ingress and gas egress at the shell outlet | Prevent air ingress and gas egress at the shell outlet outside acceptable performance limits | DEGRADES | AGE | B_AGE | EVIDENT_ENVIRONMENTAL | Visual inspection for leaks | 4 | Visual inspection for leaks | 7 | 6 | 4
SEQ-DRY-RD-002 | To reduce product moisture to target specification using 500 kW direct-heat rotary drying | Reduce product moisture to target specification using 500 kW direct-heat rotary drying outside acceptable performance limits | PRIMARY | PARTIAL | Seal System | Outlet Seal | To prevent air ingress and gas egress at the shell outlet | Prevent air ingress and gas egress at the shell outlet outside acceptable performance limits | DEGRADES | CHEMICAL_ATTACK | B_AGE | EVIDENT_ENVIRONMENTAL | Leak detection | 6 | Leak detection | 6 | 4 | 6
SEQ-DRY-RD-002 | To reduce product moisture to target specification using 500 kW direct-heat rotary drying | Unable to reduce product moisture to target specification using 500 kW direct-heat rotary drying | PRIMARY | TOTAL | Support System | Riding Ring | To transfer shell weight to support rollers while allowing rotation | Unable to transfer shell weight to support rollers while allowing rotation | WEARS | BREAKDOWN_OF_LUBRICATION | B_AGE | EVIDENT_OPERATIONAL | Vibration analysis | 24 | Vibration analysis | 9 | 5 | 4
SEQ-DRY-RD-002 | To reduce product moisture to target specification using 500 kW direct-heat rotary drying | Reduce product moisture to target specification using 500 kW direct-heat rotary drying outside acceptable performance limits | PRIMARY | PARTIAL | Support System | Riding Ring | To transfer shell weight to support rollers while allowing rotation | Transfer shell weight to support rollers while allowing rotation outside acceptable performance limits | OVERHEATS_MELTS | LACK_OF_LUBRICATION | E_RANDOM | EVIDENT_OPERATIONAL | Temperature monitoring | 12 | Temperature monitoring | 7 | 2 | 6
SEQ-DRY-RD-002 | To reduce product moisture to target specification using 500 kW direct-heat rotary drying | Unable to reduce product moisture to target specification using 500 kW direct-heat rotary drying | PRIMARY | TOTAL | Support System | Support Roller | To support shell riding rings and allow rotation under full load | Unable to support shell riding rings and allow rotation under full load | WEARS | BREAKDOWN_OF_LUBRICATION | B_AGE | EVIDENT_OPERATIONAL | Vibration analysis | 24 | Vibration analysis | 4 | 4 | 6
SEQ-DRY-RD-002 | To reduce product moisture to target specification using 500 kW direct-heat rotary drying | Reduce product moisture to target specification using 500 kW direct-heat rotary drying outside acceptable performance limits | PRIMARY | PARTIAL | Support System | Support Roller | To support shell riding rings and allow rotation under full load | Support shell riding rings and allow rotation under full load outside acceptable performance limits | OVERHEATS_MELTS | LACK_OF_LUBRICATION | E_RANDOM | EVIDENT_OPERATIONAL | Temperature monitoring | 12 | Temperature monitoring | 6 | 3 | 3
SEQ-DRY-RD-002 | To reduce product moisture to target specification using 500 kW direct-heat rotary drying | Reduce product moisture to target specification using 500 kW direct-heat rotary drying outside acceptable performance limits | PRIMARY | PARTIAL | Support System | Thrust Roller | To maintain axial position of the rotating shell within design limits | Maintain axial position of the rotating shell within design limits outside acceptable performance limits | WEARS | BREAKDOWN_OF_LUBRICATION | B_AGE | EVIDENT_OPERATIONAL | Vibration analysis | 24 | Vibration analysis | 8 | 3 | 5
SEQ-DRY-RD-002 | To reduce product moisture to target specification using 500 kW direct-heat rotary drying | Reduce product moisture to target specification using 500 kW direct-heat rotary drying outside acceptable performance limits | PRIMARY | PARTIAL | Support System | Thrust Roller | To maintain axial position of the rotating shell within design limits | Maintain axial position of the rotating shell within design limits outside acceptable performance limits | OVERHEATS_MELTS | LACK_OF_LUBRICATION | E_RANDOM | EVIDENT_OPERATIONAL | Temperature monitoring | 12 | Temperature monitoring | 6 | 5 | 5
SEQ-CLR-RC-001 | To cool dried product to target storage temperature using 200 kW rotary cooling | Unable to cool dried product to target storage temperature using 200 kW rotary cooling | PRIMARY | TOTAL | Drive System | Drive Motor | To convert electrical energy into rotational power at rated speed and torque to drive the equipment | Unable to convert electrical energy into rotational power at rated speed and torque to drive the equipment | WEARS | BREAKDOWN_OF_LUBRICATION | B_AGE | EVIDENT_OPERATIONAL | Vibration analysis | 24 | Vibration analysis | 4 | 5 | 3
SEQ-CLR-RC-001 | To cool dried product to target storage temperature using 200 kW rotary cooling | Unable to cool dried product to target storage temperature using 200 kW rotary cooling | PRIMARY | TOTAL | Drive System | Drive Motor | To convert electrical energy into rotational power at rated speed and torque to drive the equipment | Unable to convert electrical energy into rotational power at rated speed and torque to drive the equipment | SHORT_CIRCUITS | BREAKDOWN_IN_INSULATION | E_RANDOM | EVIDENT_SAFETY | Insulation testing | 48 | Insulation testing | 9 | 3 | 2
SEQ-CLR-RC-001 | To cool dried product to target storage temperature using 200 kW rotary cooling | Cool dried product to target storage temperature using 200 kW rotary cooling outside acceptable performance limits | PRIMARY | PARTIAL | Drive System | Drive Motor | To convert electrical energy into rotational power at rated speed and torque to drive the equipment | Convert electrical energy into rotational power at rated speed and torque to drive the equipment outside acceptable performance limits | OVERHEATS_MELTS | OVERCURRENT | E_RANDOM | EVIDENT_OPERATIONAL | Thermal imaging | 8 | Thermal imaging | 6 | 2 | 6
SEQ-CLR-RC-001 | To cool dried product to target storage temperature using 200 kW rotary cooling | Cool dried product to target storage temperature using 200 kW rotary cooling outside acceptable performance limits | PRIMARY | PARTIAL | Drive System | Main Gearbox | To reduce motor speed and multiply torque to design output for the driven equipment | Reduce motor speed and multiply torque to design output for the driven equipment outside acceptable performance limits | WEARS | BREAKDOWN_OF_LUBRICATION | B_AGE | EVIDENT_OPERATIONAL | Oil analysis | 72 | Oil analysis | 9 | 5 | 2
SEQ-CLR-RC-001 | To cool dried product to target storage temperature using 200 kW rotary cooling | Cool dried product to target storage temperature using 200 kW rotary cooling outside acceptable performance limits | PRIMARY | PARTIAL | Drive System | Main Gearbox | To reduce motor speed and multiply torque to design output for the driven equipment | Reduce motor speed and multiply torque to design output for the driven equipment outside acceptable performance limits | CRACKS | CYCLIC_LOADING | C_FATIGUE | EVIDENT_OPERATIONAL | Vibration analysis | 96 | Vibration analysis | 4 | 2 | 6
SEQ-CLR-RC-001 | To cool dried product to target storage temperature using 200 kW rotary cooling | Cool dried product to target storage temperature using 200 kW rotary cooling outside acceptable performance limits | PRIMARY | PARTIAL | Drive System | Pinion | To transmit rotational power from gearbox to girth gear at design torque | Transmit rotational power from gearbox to girth gear at design torque outside acceptable performance limits | WEARS | MECHANICAL_OVERLOAD | B_AGE | EVIDENT_OPERATIONAL | Oil analysis + vibration | 96 | Oil analysis + vibration | 4 | 6 | 5
SEQ-CLR-RC-001 | To cool dried product to target storage temperature using 200 kW rotary cooling | Unable to cool dried product to target storage temperature using 200 kW rotary cooling | PRIMARY | TOTAL | Shell System | Cooler Shell | To contain material during cooling and transmit rotational motion | Unable to contain material during cooling and transmit rotational motion | CORRODES | CORROSIVE_ENVIRONMENT | B_AGE | EVIDENT_NONOPERATIONAL | Visual/UT inspection | 0 | Visual/UT inspection | 8 | 3 | 3
SEQ-CLR-RC-001 | To cool dried product to target storage temperature using 200 kW rotary cooling | Unable to cool dried product to target storage temperature using 200 kW rotary cooling | PRIMARY | TOTAL | Shell System | Lifting Flight | To lift and cascade material through gas stream for heat transfer | Unable to lift and cascade material through gas stream for heat transfer | CORRODES | CORROSIVE_ENVIRONMENT | B_AGE | EVIDENT_NONOPERATIONAL | Visual/UT inspection | 0 | Visual/UT inspection | 8 | 6 | 4
SEQ-CLR-RC-001 | To cool dried product to target storage temperature using 200 kW rotary cooling | Cool dried product to target storage temperature using 200 kW rotary cooling outside acceptable performance limits | PRIMARY | PARTIAL | Support System | Riding Ring | To transfer shell weight to support rollers while allowing rotation | Transfer shell weight to support rollers while allowing rotation outside acceptable performance limits | WEARS | BREAKDOWN_OF_LUBRICATION | B_AGE | EVIDENT_OPERATIONAL | Vibration analysis | 24 | Vibration analysis | 6 | 5 | 2
SEQ-CLR-RC-001 | To cool dried product to target storage temperature using 200 kW rotary cooling | Cool dried product to target storage temperature using 200 kW rotary cooling outside acceptable performance limits | PRIMARY | PARTIAL | Support System | Riding Ring | To transfer shell weight to support rollers while allowing rotation | Transfer shell weight to support rollers while allowing rotation outside acceptable performance limits | OVERHEATS_MELTS | LACK_OF_LUBRICATION | E_RANDOM | EVIDENT_OPERATIONAL | Temperature monitoring | 12 | Temperature monitoring | 8 | 3 | 3
SEQ-CLR-RC-001 | To cool dried product to target storage temperature using 200 kW rotary cooling | Unable to cool dried product to target storage temperature using 200 kW rotary cooling | PRIMARY | TOTAL | Support System | Support Roller | To support shell riding rings and allow rotation under full load | Unable to support shell riding rings and allow rotation under full load | WEARS | BREAKDOWN_OF_LUBRICATION | B_AGE | EVIDENT_OPERATIONAL | Vibration analysis | 24 | Vibration analysis | 9 | 7 | 2
SEQ-CLR-RC-001 | To cool dried product to target storage temperature using 200 kW rotary cooling | Cool dried product to target storage temperature using 200 kW rotary cooling outside acceptable performance limits | PRIMARY | PARTIAL | Support System | Support Roller | To support shell riding rings and allow rotation under full load | Support shell riding rings and allow rotation under full load outside acceptable performance limits | OVERHEATS_MELTS | LACK_OF_LUBRICATION | E_RANDOM | EVIDENT_OPERATIONAL | Temperature monitoring | 12 | Temperature monitoring | 7 | 6 | 5
CVY-OLC-CV-001 | To transport ore 3.5 km overland at design capacity using 800 kW belt conveying | Unable to transport ore 3.5 km overland at design capacity using 800 kW belt conveying | PRIMARY | TOTAL | Drive System | Drive Motor | To convert electrical energy into rotational power at rated speed and torque to drive the equipment | Unable to convert electrical energy into rotational power at rated speed and torque to drive the equipment | WEARS | BREAKDOWN_OF_LUBRICATION | B_AGE | EVIDENT_OPERATIONAL | Vibration analysis | 24 | Vibration analysis | 9 | 6 | 5
CVY-OLC-CV-001 | To transport ore 3.5 km overland at design capacity using 800 kW belt conveying | Unable to transport ore 3.5 km overland at design capacity using 800 kW belt conveying | PRIMARY | TOTAL | Drive System | Drive Motor | To convert electrical energy into rotational power at rated speed and torque to drive the equipment | Unable to convert electrical energy into rotational power at rated speed and torque to drive the equipment | SHORT_CIRCUITS | BREAKDOWN_IN_INSULATION | E_RANDOM | EVIDENT_SAFETY | Insulation testing | 48 | Insulation testing | 9 | 4 | 6
CVY-OLC-CV-001 | To transport ore 3.5 km overland at design capacity using 800 kW belt conveying | Unable to transport ore 3.5 km overland at design capacity using 800 kW belt conveying | PRIMARY | TOTAL | Drive System | Drive Motor | To convert electrical energy into rotational power at rated speed and torque to drive the equipment | Unable to convert electrical energy into rotational power at rated speed and torque to drive the equipment | OVERHEATS_MELTS | OVERCURRENT | E_RANDOM | EVIDENT_OPERATIONAL | Thermal imaging | 8 | Thermal imaging | 5 | 4 | 2
CVY-OLC-CV-001 | To transport ore 3.5 km overland at design capacity using 800 kW belt conveying | Unable to transport ore 3.5 km overland at design capacity using 800 kW belt conveying | PRIMARY | TOTAL | Drive System | Conveyor Gearbox | To reduce motor speed to design belt speed with required torque multiplication | Unable to reduce motor speed to design belt speed with required torque multiplication | WEARS | BREAKDOWN_OF_LUBRICATION | B_AGE | EVIDENT_OPERATIONAL | Oil analysis | 72 | Oil analysis | 8 | 3 | 5
CVY-OLC-CV-001 | To transport ore 3.5 km overland at design capacity using 800 kW belt conveying | Unable to transport ore 3.5 km overland at design capacity using 800 kW belt conveying | PRIMARY | TOTAL | Drive System | Conveyor Gearbox | To reduce motor speed to design belt speed with required torque multiplication | Unable to reduce motor speed to design belt speed with required torque multiplication | CRACKS | CYCLIC_LOADING | C_FATIGUE | EVIDENT_OPERATIONAL | Vibration analysis | 96 | Vibration analysis | 8 | 5 | 6
CVY-OLC-CV-001 | To transport ore 3.5 km overland at design capacity using 800 kW belt conveying | Unable to transport ore 3.5 km overland at design capacity using 800 kW belt conveying | PRIMARY | TOTAL | Drive System | Motor Coupling | To transmit torque from motor to driven equipment while accommodating design misalignment | Unable to transmit torque from motor to driven equipment while accommodating design misalignment | LOOSES_PRELOAD | VIBRATION | E_RANDOM | EVIDENT_OPERATIONAL | Vibration check | 4 | Vibration check | 9 | 7 | 2
CVY-OLC-CV-001 | To transport ore 3.5 km overland at design capacity using 800 kW belt conveying | Transport ore 3.5 km overland at design capacity using 800 kW belt conveying outside acceptable performance limits | PRIMARY | PARTIAL | Drive System | Motor Coupling | To transmit torque from motor to driven equipment while accommodating design misalignment | Transmit torque from motor to driven equipment while accommodating design misalignment outside acceptable performance limits | WEARS | RELATIVE_MOVEMENT | B_AGE | EVIDENT_NONOPERATIONAL | Visual inspection | 2 | Visual inspection | 4 | 2 | 5
CVY-OLC-CV-001 | To transport ore 3.5 km overland at design capacity using 800 kW belt conveying | Unable to transport ore 3.5 km overland at design capacity using 800 kW belt conveying | PRIMARY | TOTAL | Head Pulley | Head Pulley Drum | To drive the belt by friction at head end at design speed | Unable to drive the belt by friction at head end at design speed | WEARS | BREAKDOWN_OF_LUBRICATION | B_AGE | EVIDENT_OPERATIONAL | Vibration analysis | 24 | Vibration analysis | 4 | 4 | 6
CVY-OLC-CV-001 | To transport ore 3.5 km overland at design capacity using 800 kW belt conveying | Transport ore 3.5 km overland at design capacity using 800 kW belt conveying outside acceptable performance limits | PRIMARY | PARTIAL | Head Pulley | Head Pulley Drum | To drive the belt by friction at head end at design speed | Drive the belt by friction at head end at design speed outside acceptable performance limits | OVERHEATS_MELTS | LACK_OF_LUBRICATION | E_RANDOM | EVIDENT_OPERATIONAL | Temperature monitoring | 12 | Temperature monitoring | 4 | 7 | 4
CVY-OLC-CV-001 | To transport ore 3.5 km overland at design capacity using 800 kW belt conveying | Unable to transport ore 3.5 km overland at design capacity using 800 kW belt conveying | PRIMARY | TOTAL | Head Pulley | Head Pulley Bearing | To support head pulley shaft under full belt tension with minimal friction | Unable to support head pulley shaft under full belt tension with minimal friction | WEARS | BREAKDOWN_OF_LUBRICATION | B_AGE | EVIDENT_OPERATIONAL | Vibration analysis | 24 | Vibration analysis | 6 | 6 | 5
CVY-OLC-CV-001 | To transport ore 3.5 km overland at design capacity using 800 kW belt conveying | Transport ore 3.5 km overland at design capacity using 800 kW belt conveying outside acceptable performance limits | PRIMARY | PARTIAL | Head Pulley | Head Pulley Bearing | To support head pulley shaft under full belt tension with minimal friction | Support head pulley shaft under full belt tension with minimal friction outside acceptable performance limits | OVERHEATS_MELTS | LACK_OF_LUBRICATION | E_RANDOM | EVIDENT_OPERATIONAL | Temperature monitoring | 12 | Temperature monitoring | 4 | 6 | 4
CVY-OLC-CV-001 | To transport ore 3.5 km overland at design capacity using 800 kW belt conveying | Unable to transport ore 3.5 km overland at design capacity using 800 kW belt conveying | PRIMARY | TOTAL | Head Pulley | Pulley Lagging | To increase friction between pulley and belt preventing slippage | Unable to increase friction between pulley and belt preventing slippage | WEARS | MECHANICAL_OVERLOAD | B_AGE | EVIDENT_OPERATIONAL | Thickness measurement | 72 | Thickness measurement | 4 | 4 | 3
CVY-OLC-CV-001 | To transport ore 3.5 km overland at design capacity using 800 kW belt conveying | Transport ore 3.5 km overland at design capacity using 800 kW belt conveying outside acceptable performance limits | PRIMARY | PARTIAL | Tail Pulley | Tail Pulley Drum | To redirect and maintain belt tension at the tail end | Redirect and maintain belt tension at the tail end outside acceptable performance limits | WEARS | BREAKDOWN_OF_LUBRICATION | B_AGE | EVIDENT_OPERATIONAL | Vibration analysis | 24 | Vibration analysis | 9 | 7 | 3
CVY-OLC-CV-001 | To transport ore 3.5 km overland at design capacity using 800 kW belt conveying | Transport ore 3.5 km overland at design capacity using 800 kW belt conveying outside acceptable performance limits | PRIMARY | PARTIAL | Tail Pulley | Tail Pulley Drum | To redirect and maintain belt tension at the tail end | Redirect and maintain belt tension at the tail end outside acceptable performance limits | OVERHEATS_MELTS | LACK_OF_LUBRICATION | E_RANDOM | EVIDENT_OPERATIONAL | Temperature monitoring | 12 | Temperature monitoring | 4 | 2 | 2
CVY-OLC-CV-001 | To transport ore 3.5 km overland at design capacity using 800 kW belt conveying | Transport ore 3.5 km overland at design capacity using 800 kW belt conveying outside acceptable performance limits | PRIMARY | PARTIAL | Tail Pulley | Tail Pulley Bearing | To support tail pulley shaft under belt tension with minimal friction | Support tail pulley shaft under belt tension with minimal friction outside acceptable performance limits | WEARS | BREAKDOWN_OF_LUBRICATION | B_AGE | EVIDENT_OPERATIONAL | Vibration analysis | 24 | Vibration analysis | 6 | 2 | 3
CVY-OLC-CV-001 | To transport ore 3.5 km overland at design capacity using 800 kW belt conveying | Transport ore 3.5 km overland at design capacity using 800 kW belt conveying outside acceptable performance limits | PRIMARY | PARTIAL | Tail Pulley | Tail Pulley Bearing | To support tail pulley shaft under belt tension with minimal friction | Support tail pulley shaft under belt tension with minimal friction outside acceptable performance limits | OVERHEATS_MELTS | LACK_OF_LUBRICATION | E_RANDOM | EVIDENT_OPERATIONAL | Temperature monitoring | 12 | Temperature monitoring | 8 | 6 | 6
CVY-OLC-CV-001 | To transport ore 3.5 km overland at design capacity using 800 kW belt conveying | Unable to transport ore 3.5 km overland at design capacity using 800 kW belt conveying | PRIMARY | TOTAL | Tail Pulley | Belt Scraper | To remove carryback material from belt at the head pulley | Unable to remove carryback material from belt at the head pulley | WEARS | MECHANICAL_OVERLOAD | B_AGE | EVIDENT_OPERATIONAL | Thickness measurement | 72 | Thickness measurement | 4 | 4 | 6
CVY-OLC-CV-001 | To transport ore 3.5 km overland at design capacity using 800 kW belt conveying | Unable to transport ore 3.5 km overland at design capacity using 800 kW belt conveying | PRIMARY | TOTAL | Belt | Conveyor Belt | To carry and transport material at design capacity and belt speed | Unable to carry and transport material at design capacity and belt speed | WEARS | RELATIVE_MOVEMENT | B_AGE | EVIDENT_OPERATIONAL | Belt thickness measurement | 8 | Belt thickness measurement | 8 | 6 | 4
CVY-OLC-CV-001 | To transport ore 3.5 km overland at design capacity using 800 kW belt conveying | Transport ore 3.5 km overland at design capacity using 800 kW belt conveying outside acceptable performance limits | PRIMARY | PARTIAL | Belt | Conveyor Belt | To carry and transport material at design capacity and belt speed | Carry and transport material at design capacity and belt speed outside acceptable performance limits | BREAKS_FRACTURE_SEPARATES | MECHANICAL_OVERLOAD | E_RANDOM | EVIDENT_OPERATIONAL | Visual inspection | 12 | Visual inspection | 7 | 2 | 6
CVY-OLC-CV-001 | To transport ore 3.5 km overland at design capacity using 800 kW belt conveying | Unable to transport ore 3.5 km overland at design capacity using 800 kW belt conveying | PRIMARY | TOTAL | Belt | Belt Splice | To join belt ends maintaining design strength and flexibility | Unable to join belt ends maintaining design strength and flexibility | WEARS | RELATIVE_MOVEMENT | B_AGE | EVIDENT_OPERATIONAL | Belt thickness measurement | 8 | Belt thickness measurement | 9 | 5 | 3
CVY-OLC-CV-001 | To transport ore 3.5 km overland at design capacity using 800 kW belt conveying | Transport ore 3.5 km overland at design capacity using 800 kW belt conveying outside acceptable performance limits | PRIMARY | PARTIAL | Belt | Belt Splice | To join belt ends maintaining design strength and flexibility | Join belt ends maintaining design strength and flexibility outside acceptable performance limits | BREAKS_FRACTURE_SEPARATES | MECHANICAL_OVERLOAD | E_RANDOM | EVIDENT_OPERATIONAL | Visual inspection | 12 | Visual inspection | 7 | 3 | 2
CVY-OLC-CV-001 | To transport ore 3.5 km overland at design capacity using 800 kW belt conveying | Transport ore 3.5 km overland at design capacity using 800 kW belt conveying outside acceptable performance limits | PRIMARY | PARTIAL | Idlers | Carry Idler Set | To support loaded belt and maintain belt profile on carry side | Support loaded belt and maintain belt profile on carry side outside acceptable performance limits | WEARS | BREAKDOWN_OF_LUBRICATION | B_AGE | EVIDENT_OPERATIONAL | Vibration analysis | 24 | Vibration analysis | 7 | 4 | 5
CVY-OLC-CV-001 | To transport ore 3.5 km overland at design capacity using 800 kW belt conveying | Unable to transport ore 3.5 km overland at design capacity using 800 kW belt conveying | PRIMARY | TOTAL | Idlers | Carry Idler Set | To support loaded belt and maintain belt profile on carry side | Unable to support loaded belt and maintain belt profile on carry side | OVERHEATS_MELTS | LACK_OF_LUBRICATION | E_RANDOM | EVIDENT_OPERATIONAL | Temperature monitoring | 12 | Temperature monitoring | 9 | 7 | 5
CVY-OLC-CV-001 | To transport ore 3.5 km overland at design capacity using 800 kW belt conveying | Unable to transport ore 3.5 km overland at design capacity using 800 kW belt conveying | PRIMARY | TOTAL | Idlers | Return Idler Set | To support return belt and prevent sagging between support points | Unable to support return belt and prevent sagging between support points | WEARS | BREAKDOWN_OF_LUBRICATION | B_AGE | EVIDENT_OPERATIONAL | Vibration analysis | 24 | Vibration analysis | 7 | 2 | 3
CVY-OLC-CV-001 | To transport ore 3.5 km overland at design capacity using 800 kW belt conveying | Transport ore 3.5 km overland at design capacity using 800 kW belt conveying outside acceptable performance limits | PRIMARY | PARTIAL | Idlers | Return Idler Set | To support return belt and prevent sagging between support points | Support return belt and prevent sagging between support points outside acceptable performance limits | OVERHEATS_MELTS | LACK_OF_LUBRICATION | E_RANDOM | EVIDENT_OPERATIONAL | Temperature monitoring | 12 | Temperature monitoring | 8 | 5 | 4
CVY-OLC-CV-001 | To transport ore 3.5 km overland at design capacity using 800 kW belt conveying | Transport ore 3.5 km overland at design capacity using 800 kW belt conveying outside acceptable performance limits | PRIMARY | PARTIAL | Idlers | Impact Idler Set | To absorb impact at loading points and protect belt from damage | Absorb impact at loading points and protect belt from damage outside acceptable performance limits | WEARS | BREAKDOWN_OF_LUBRICATION | B_AGE | EVIDENT_OPERATIONAL | Vibration analysis | 24 | Vibration analysis | 9 | 6 | 3
CVY-OLC-CV-001 | To transport ore 3.5 km overland at design capacity using 800 kW belt conveying | Unable to transport ore 3.5 km overland at design capacity using 800 kW belt conveying | PRIMARY | TOTAL | Idlers | Impact Idler Set | To absorb impact at loading points and protect belt from damage | Unable to absorb impact at loading points and protect belt from damage | OVERHEATS_MELTS | LACK_OF_LUBRICATION | E_RANDOM | EVIDENT_OPERATIONAL | Temperature monitoring | 12 | Temperature monitoring | 7 | 4 | 3
CVY-OLC-CV-002 | To transport material at design capacity over design distance using 200 kW belt conveying | Unable to transport material at design capacity over design distance using 200 kW belt conveying | PRIMARY | TOTAL | Drive System | Drive Motor | To convert electrical energy into rotational power at rated speed and torque to drive the equipment | Unable to convert electrical energy into rotational power at rated speed and torque to drive the equipment | WEARS | BREAKDOWN_OF_LUBRICATION | B_AGE | EVIDENT_OPERATIONAL | Vibration analysis | 24 | Vibration analysis | 8 | 6 | 3
CVY-OLC-CV-002 | To transport material at design capacity over design distance using 200 kW belt conveying | Unable to transport material at design capacity over design distance using 200 kW belt conveying | PRIMARY | TOTAL | Drive System | Drive Motor | To convert electrical energy into rotational power at rated speed and torque to drive the equipment | Unable to convert electrical energy into rotational power at rated speed and torque to drive the equipment | SHORT_CIRCUITS | BREAKDOWN_IN_INSULATION | E_RANDOM | EVIDENT_SAFETY | Insulation testing | 48 | Insulation testing | 9 | 5 | 3
CVY-OLC-CV-002 | To transport material at design capacity over design distance using 200 kW belt conveying | Unable to transport material at design capacity over design distance using 200 kW belt conveying | PRIMARY | TOTAL | Drive System | Drive Motor | To convert electrical energy into rotational power at rated speed and torque to drive the equipment | Unable to convert electrical energy into rotational power at rated speed and torque to drive the equipment | OVERHEATS_MELTS | OVERCURRENT | E_RANDOM | EVIDENT_OPERATIONAL | Thermal imaging | 8 | Thermal imaging | 7 | 7 | 5
CVY-OLC-CV-002 | To transport material at design capacity over design distance using 200 kW belt conveying | Unable to transport material at design capacity over design distance using 200 kW belt conveying | PRIMARY | TOTAL | Drive System | Conveyor Gearbox | To reduce motor speed to design belt speed with required torque multiplication | Unable to reduce motor speed to design belt speed with required torque multiplication | WEARS | BREAKDOWN_OF_LUBRICATION | B_AGE | EVIDENT_OPERATIONAL | Oil analysis | 72 | Oil analysis | 9 | 4 | 3
CVY-OLC-CV-002 | To transport material at design capacity over design distance using 200 kW belt conveying | Unable to transport material at design capacity over design distance using 200 kW belt conveying | PRIMARY | TOTAL | Drive System | Conveyor Gearbox | To reduce motor speed to design belt speed with required torque multiplication | Unable to reduce motor speed to design belt speed with required torque multiplication | CRACKS | CYCLIC_LOADING | C_FATIGUE | EVIDENT_OPERATIONAL | Vibration analysis | 96 | Vibration analysis | 9 | 5 | 5
CVY-OLC-CV-002 | To transport material at design capacity over design distance using 200 kW belt conveying | Transport material at design capacity over design distance using 200 kW belt conveying outside acceptable performance limits | PRIMARY | PARTIAL | Drive System | Motor Coupling | To transmit torque from motor to driven equipment while accommodating design misalignment | Transmit torque from motor to driven equipment while accommodating design misalignment outside acceptable performance limits | LOOSES_PRELOAD | VIBRATION | E_RANDOM | EVIDENT_OPERATIONAL | Vibration check | 4 | Vibration check | 8 | 5 | 6
CVY-OLC-CV-002 | To transport material at design capacity over design distance using 200 kW belt conveying | Transport material at design capacity over design distance using 200 kW belt conveying outside acceptable performance limits | PRIMARY | PARTIAL | Drive System | Motor Coupling | To transmit torque from motor to driven equipment while accommodating design misalignment | Transmit torque from motor to driven equipment while accommodating design misalignment outside acceptable performance limits | WEARS | RELATIVE_MOVEMENT | B_AGE | EVIDENT_NONOPERATIONAL | Visual inspection | 2 | Visual inspection | 8 | 2 | 4
CVY-OLC-CV-002 | To transport material at design capacity over design distance using 200 kW belt conveying | Unable to transport material at design capacity over design distance using 200 kW belt conveying | PRIMARY | TOTAL | Head Pulley | Head Pulley Drum | To drive the belt by friction at head end at design speed | Unable to drive the belt by friction at head end at design speed | WEARS | BREAKDOWN_OF_LUBRICATION | B_AGE | EVIDENT_OPERATIONAL | Vibration analysis | 24 | Vibration analysis | 4 | 3 | 4
CVY-OLC-CV-002 | To transport material at design capacity over design distance using 200 kW belt conveying | Unable to transport material at design capacity over design distance using 200 kW belt conveying | PRIMARY | TOTAL | Head Pulley | Head Pulley Drum | To drive the belt by friction at head end at design speed | Unable to drive the belt by friction at head end at design speed | OVERHEATS_MELTS | LACK_OF_LUBRICATION | E_RANDOM | EVIDENT_OPERATIONAL | Temperature monitoring | 12 | Temperature monitoring | 8 | 7 | 5
CVY-OLC-CV-002 | To transport material at design capacity over design distance using 200 kW belt conveying | Unable to transport material at design capacity over design distance using 200 kW belt conveying | PRIMARY | TOTAL | Head Pulley | Head Pulley Bearing | To support head pulley shaft under full belt tension with minimal friction | Unable to support head pulley shaft under full belt tension with minimal friction | WEARS | BREAKDOWN_OF_LUBRICATION | B_AGE | EVIDENT_OPERATIONAL | Vibration analysis | 24 | Vibration analysis | 4 | 2 | 4
CVY-OLC-CV-002 | To transport material at design capacity over design distance using 200 kW belt conveying | Unable to transport material at design capacity over design distance using 200 kW belt conveying | PRIMARY | TOTAL | Head Pulley | Head Pulley Bearing | To support head pulley shaft under full belt tension with minimal friction | Unable to support head pulley shaft under full belt tension with minimal friction | OVERHEATS_MELTS | LACK_OF_LUBRICATION | E_RANDOM | EVIDENT_OPERATIONAL | Temperature monitoring | 12 | Temperature monitoring | 7 | 4 | 5
CVY-OLC-CV-002 | To transport material at design capacity over design distance using 200 kW belt conveying | Unable to transport material at design capacity over design distance using 200 kW belt conveying | PRIMARY | TOTAL | Head Pulley | Pulley Lagging | To increase friction between pulley and belt preventing slippage | Unable to increase friction between pulley and belt preventing slippage | WEARS | MECHANICAL_OVERLOAD | B_AGE | EVIDENT_OPERATIONAL | Thickness measurement | 72 | Thickness measurement | 6 | 2 | 5
CVY-OLC-CV-002 | To transport material at design capacity over design distance using 200 kW belt conveying | Unable to transport material at design capacity over design distance using 200 kW belt conveying | PRIMARY | TOTAL | Tail Pulley | Tail Pulley Drum | To redirect and maintain belt tension at the tail end | Unable to redirect and maintain belt tension at the tail end | WEARS | BREAKDOWN_OF_LUBRICATION | B_AGE | EVIDENT_OPERATIONAL | Vibration analysis | 24 | Vibration analysis | 6 | 5 | 2
CVY-OLC-CV-002 | To transport material at design capacity over design distance using 200 kW belt conveying | Unable to transport material at design capacity over design distance using 200 kW belt conveying | PRIMARY | TOTAL | Tail Pulley | Tail Pulley Drum | To redirect and maintain belt tension at the tail end | Unable to redirect and maintain belt tension at the tail end | OVERHEATS_MELTS | LACK_OF_LUBRICATION | E_RANDOM | EVIDENT_OPERATIONAL | Temperature monitoring | 12 | Temperature monitoring | 6 | 4 | 4
CVY-OLC-CV-002 | To transport material at design capacity over design distance using 200 kW belt conveying | Transport material at design capacity over design distance using 200 kW belt conveying outside acceptable performance limits | PRIMARY | PARTIAL | Tail Pulley | Tail Pulley Bearing | To support tail pulley shaft under belt tension with minimal friction | Support tail pulley shaft under belt tension with minimal friction outside acceptable performance limits | WEARS | BREAKDOWN_OF_LUBRICATION | B_AGE | EVIDENT_OPERATIONAL | Vibration analysis | 24 | Vibration analysis | 6 | 5 | 2
CVY-OLC-CV-002 | To transport material at design capacity over design distance using 200 kW belt conveying | Transport material at design capacity over design distance using 200 kW belt conveying outside acceptable performance limits | PRIMARY | PARTIAL | Tail Pulley | Tail Pulley Bearing | To support tail pulley shaft under belt tension with minimal friction | Support tail pulley shaft under belt tension with minimal friction outside acceptable performance limits | OVERHEATS_MELTS | LACK_OF_LUBRICATION | E_RANDOM | EVIDENT_OPERATIONAL | Temperature monitoring | 12 | Temperature monitoring | 6 | 2 | 4
CVY-OLC-CV-002 | To transport material at design capacity over design distance using 200 kW belt conveying | Unable to transport material at design capacity over design distance using 200 kW belt conveying | PRIMARY | TOTAL | Tail Pulley | Belt Scraper | To remove carryback material from belt at the head pulley | Unable to remove carryback material from belt at the head pulley | WEARS | MECHANICAL_OVERLOAD | B_AGE | EVIDENT_OPERATIONAL | Thickness measurement | 72 | Thickness measurement | 4 | 4 | 2
CVY-OLC-CV-002 | To transport material at design capacity over design distance using 200 kW belt conveying | Unable to transport material at design capacity over design distance using 200 kW belt conveying | PRIMARY | TOTAL | Belt | Conveyor Belt | To carry and transport material at design capacity and belt speed | Unable to carry and transport material at design capacity and belt speed | WEARS | RELATIVE_MOVEMENT | B_AGE | EVIDENT_OPERATIONAL | Belt thickness measurement | 8 | Belt thickness measurement | 9 | 3 | 6
CVY-OLC-CV-002 | To transport material at design capacity over design distance using 200 kW belt conveying | Unable to transport material at design capacity over design distance using 200 kW belt conveying | PRIMARY | TOTAL | Belt | Conveyor Belt | To carry and transport material at design capacity and belt speed | Unable to carry and transport material at design capacity and belt speed | BREAKS_FRACTURE_SEPARATES | MECHANICAL_OVERLOAD | E_RANDOM | EVIDENT_OPERATIONAL | Visual inspection | 12 | Visual inspection | 6 | 6 | 5
CVY-OLC-CV-002 | To transport material at design capacity over design distance using 200 kW belt conveying | Transport material at design capacity over design distance using 200 kW belt conveying outside acceptable performance limits | PRIMARY | PARTIAL | Belt | Belt Splice | To join belt ends maintaining design strength and flexibility | Join belt ends maintaining design strength and flexibility outside acceptable performance limits | WEARS | RELATIVE_MOVEMENT | B_AGE | EVIDENT_OPERATIONAL | Belt thickness measurement | 8 | Belt thickness measurement | 9 | 3 | 3
CVY-OLC-CV-002 | To transport material at design capacity over design distance using 200 kW belt conveying | Transport material at design capacity over design distance using 200 kW belt conveying outside acceptable performance limits | PRIMARY | PARTIAL | Belt | Belt Splice | To join belt ends maintaining design strength and flexibility | Join belt ends maintaining design strength and flexibility outside acceptable performance limits | BREAKS_FRACTURE_SEPARATES | MECHANICAL_OVERLOAD | E_RANDOM | EVIDENT_OPERATIONAL | Visual inspection | 12 | Visual inspection | 7 | 2 | 6
CVY-OLC-CV-002 | To transport material at design capacity over design distance using 200 kW belt conveying | Transport material at design capacity over design distance using 200 kW belt conveying outside acceptable performance limits | PRIMARY | PARTIAL | Idlers | Carry Idler Set | To support loaded belt and maintain belt profile on carry side | Support loaded belt and maintain belt profile on carry side outside acceptable performance limits | WEARS | BREAKDOWN_OF_LUBRICATION | B_AGE | EVIDENT_OPERATIONAL | Vibration analysis | 24 | Vibration analysis | 7 | 2 | 3
CVY-OLC-CV-002 | To transport material at design capacity over design distance using 200 kW belt conveying | Unable to transport material at design capacity over design distance using 200 kW belt conveying | PRIMARY | TOTAL | Idlers | Carry Idler Set | To support loaded belt and maintain belt profile on carry side | Unable to support loaded belt and maintain belt profile on carry side | OVERHEATS_MELTS | LACK_OF_LUBRICATION | E_RANDOM | EVIDENT_OPERATIONAL | Temperature monitoring | 12 | Temperature monitoring | 8 | 2 | 6
CVY-OLC-CV-002 | To transport material at design capacity over design distance using 200 kW belt conveying | Transport material at design capacity over design distance using 200 kW belt conveying outside acceptable performance limits | PRIMARY | PARTIAL | Idlers | Return Idler Set | To support return belt and prevent sagging between support points | Support return belt and prevent sagging between support points outside acceptable performance limits | WEARS | BREAKDOWN_OF_LUBRICATION | B_AGE | EVIDENT_OPERATIONAL | Vibration analysis | 24 | Vibration analysis | 5 | 5 | 2
CVY-OLC-CV-002 | To transport material at design capacity over design distance using 200 kW belt conveying | Transport material at design capacity over design distance using 200 kW belt conveying outside acceptable performance limits | PRIMARY | PARTIAL | Idlers | Return Idler Set | To support return belt and prevent sagging between support points | Support return belt and prevent sagging between support points outside acceptable performance limits | OVERHEATS_MELTS | LACK_OF_LUBRICATION | E_RANDOM | EVIDENT_OPERATIONAL | Temperature monitoring | 12 | Temperature monitoring | 8 | 7 | 4
CVY-OLC-CV-002 | To transport material at design capacity over design distance using 200 kW belt conveying | Transport material at design capacity over design distance using 200 kW belt conveying outside acceptable performance limits | PRIMARY | PARTIAL | Idlers | Impact Idler Set | To absorb impact at loading points and protect belt from damage | Absorb impact at loading points and protect belt from damage outside acceptable performance limits | WEARS | BREAKDOWN_OF_LUBRICATION | B_AGE | EVIDENT_OPERATIONAL | Vibration analysis | 24 | Vibration analysis | 8 | 2 | 4
CVY-OLC-CV-002 | To transport material at design capacity over design distance using 200 kW belt conveying | Unable to transport material at design capacity over design distance using 200 kW belt conveying | PRIMARY | TOTAL | Idlers | Impact Idler Set | To absorb impact at loading points and protect belt from damage | Unable to absorb impact at loading points and protect belt from damage | OVERHEATS_MELTS | LACK_OF_LUBRICATION | E_RANDOM | EVIDENT_OPERATIONAL | Temperature monitoring | 12 | Temperature monitoring | 9 | 7 | 4
CVY-OLC-CV-003 | To transport material at design capacity over design distance using 200 kW belt conveying | Transport material at design capacity over design distance using 200 kW belt conveying outside acceptable performance limits | PRIMARY | PARTIAL | Drive System | Drive Motor | To convert electrical energy into rotational power at rated speed and torque to drive the equipment | Convert electrical energy into rotational power at rated speed and torque to drive the equipment outside acceptable performance limits | WEARS | BREAKDOWN_OF_LUBRICATION | B_AGE | EVIDENT_OPERATIONAL | Vibration analysis | 24 | Vibration analysis | 7 | 6 | 3
CVY-OLC-CV-003 | To transport material at design capacity over design distance using 200 kW belt conveying | Transport material at design capacity over design distance using 200 kW belt conveying outside acceptable performance limits | PRIMARY | PARTIAL | Drive System | Drive Motor | To convert electrical energy into rotational power at rated speed and torque to drive the equipment | Convert electrical energy into rotational power at rated speed and torque to drive the equipment outside acceptable performance limits | SHORT_CIRCUITS | BREAKDOWN_IN_INSULATION | E_RANDOM | EVIDENT_SAFETY | Insulation testing | 48 | Insulation testing | 5 | 5 | 6
CVY-OLC-CV-003 | To transport material at design capacity over design distance using 200 kW belt conveying | Unable to transport material at design capacity over design distance using 200 kW belt conveying | PRIMARY | TOTAL | Drive System | Drive Motor | To convert electrical energy into rotational power at rated speed and torque to drive the equipment | Unable to convert electrical energy into rotational power at rated speed and torque to drive the equipment | OVERHEATS_MELTS | OVERCURRENT | E_RANDOM | EVIDENT_OPERATIONAL | Thermal imaging | 8 | Thermal imaging | 8 | 3 | 5
CVY-OLC-CV-003 | To transport material at design capacity over design distance using 200 kW belt conveying | Transport material at design capacity over design distance using 200 kW belt conveying outside acceptable performance limits | PRIMARY | PARTIAL | Drive System | Conveyor Gearbox | To reduce motor speed to design belt speed with required torque multiplication | Reduce motor speed to design belt speed with required torque multiplication outside acceptable performance limits | WEARS | BREAKDOWN_OF_LUBRICATION | B_AGE | EVIDENT_OPERATIONAL | Oil analysis | 72 | Oil analysis | 5 | 3 | 4
CVY-OLC-CV-003 | To transport material at design capacity over design distance using 200 kW belt conveying | Unable to transport material at design capacity over design distance using 200 kW belt conveying | PRIMARY | TOTAL | Drive System | Conveyor Gearbox | To reduce motor speed to design belt speed with required torque multiplication | Unable to reduce motor speed to design belt speed with required torque multiplication | CRACKS | CYCLIC_LOADING | C_FATIGUE | EVIDENT_OPERATIONAL | Vibration analysis | 96 | Vibration analysis | 6 | 2 | 5
CVY-OLC-CV-003 | To transport material at design capacity over design distance using 200 kW belt conveying | Transport material at design capacity over design distance using 200 kW belt conveying outside acceptable performance limits | PRIMARY | PARTIAL | Drive System | Motor Coupling | To transmit torque from motor to driven equipment while accommodating design misalignment | Transmit torque from motor to driven equipment while accommodating design misalignment outside acceptable performance limits | LOOSES_PRELOAD | VIBRATION | E_RANDOM | EVIDENT_OPERATIONAL | Vibration check | 4 | Vibration check | 8 | 6 | 5
CVY-OLC-CV-003 | To transport material at design capacity over design distance using 200 kW belt conveying | Transport material at design capacity over design distance using 200 kW belt conveying outside acceptable performance limits | PRIMARY | PARTIAL | Drive System | Motor Coupling | To transmit torque from motor to driven equipment while accommodating design misalignment | Transmit torque from motor to driven equipment while accommodating design misalignment outside acceptable performance limits | WEARS | RELATIVE_MOVEMENT | B_AGE | EVIDENT_NONOPERATIONAL | Visual inspection | 2 | Visual inspection | 7 | 7 | 5
CVY-OLC-CV-003 | To transport material at design capacity over design distance using 200 kW belt conveying | Transport material at design capacity over design distance using 200 kW belt conveying outside acceptable performance limits | PRIMARY | PARTIAL | Head Pulley | Head Pulley Drum | To drive the belt by friction at head end at design speed | Drive the belt by friction at head end at design speed outside acceptable performance limits | WEARS | BREAKDOWN_OF_LUBRICATION | B_AGE | EVIDENT_OPERATIONAL | Vibration analysis | 24 | Vibration analysis | 5 | 2 | 6
CVY-OLC-CV-003 | To transport material at design capacity over design distance using 200 kW belt conveying | Transport material at design capacity over design distance using 200 kW belt conveying outside acceptable performance limits | PRIMARY | PARTIAL | Head Pulley | Head Pulley Drum | To drive the belt by friction at head end at design speed | Drive the belt by friction at head end at design speed outside acceptable performance limits | OVERHEATS_MELTS | LACK_OF_LUBRICATION | E_RANDOM | EVIDENT_OPERATIONAL | Temperature monitoring | 12 | Temperature monitoring | 4 | 4 | 3
CVY-OLC-CV-003 | To transport material at design capacity over design distance using 200 kW belt conveying | Unable to transport material at design capacity over design distance using 200 kW belt conveying | PRIMARY | TOTAL | Head Pulley | Head Pulley Bearing | To support head pulley shaft under full belt tension with minimal friction | Unable to support head pulley shaft under full belt tension with minimal friction | WEARS | BREAKDOWN_OF_LUBRICATION | B_AGE | EVIDENT_OPERATIONAL | Vibration analysis | 24 | Vibration analysis | 7 | 6 | 5
CVY-OLC-CV-003 | To transport material at design capacity over design distance using 200 kW belt conveying | Unable to transport material at design capacity over design distance using 200 kW belt conveying | PRIMARY | TOTAL | Head Pulley | Head Pulley Bearing | To support head pulley shaft under full belt tension with minimal friction | Unable to support head pulley shaft under full belt tension with minimal friction | OVERHEATS_MELTS | LACK_OF_LUBRICATION | E_RANDOM | EVIDENT_OPERATIONAL | Temperature monitoring | 12 | Temperature monitoring | 8 | 2 | 4
CVY-OLC-CV-003 | To transport material at design capacity over design distance using 200 kW belt conveying | Unable to transport material at design capacity over design distance using 200 kW belt conveying | PRIMARY | TOTAL | Head Pulley | Pulley Lagging | To increase friction between pulley and belt preventing slippage | Unable to increase friction between pulley and belt preventing slippage | WEARS | MECHANICAL_OVERLOAD | B_AGE | EVIDENT_OPERATIONAL | Thickness measurement | 72 | Thickness measurement | 9 | 5 | 6
CVY-OLC-CV-003 | To transport material at design capacity over design distance using 200 kW belt conveying | Unable to transport material at design capacity over design distance using 200 kW belt conveying | PRIMARY | TOTAL | Tail Pulley | Tail Pulley Drum | To redirect and maintain belt tension at the tail end | Unable to redirect and maintain belt tension at the tail end | WEARS | BREAKDOWN_OF_LUBRICATION | B_AGE | EVIDENT_OPERATIONAL | Vibration analysis | 24 | Vibration analysis | 7 | 2 | 3
CVY-OLC-CV-003 | To transport material at design capacity over design distance using 200 kW belt conveying | Transport material at design capacity over design distance using 200 kW belt conveying outside acceptable performance limits | PRIMARY | PARTIAL | Tail Pulley | Tail Pulley Drum | To redirect and maintain belt tension at the tail end | Redirect and maintain belt tension at the tail end outside acceptable performance limits | OVERHEATS_MELTS | LACK_OF_LUBRICATION | E_RANDOM | EVIDENT_OPERATIONAL | Temperature monitoring | 12 | Temperature monitoring | 6 | 4 | 2
CVY-OLC-CV-003 | To transport material at design capacity over design distance using 200 kW belt conveying | Unable to transport material at design capacity over design distance using 200 kW belt conveying | PRIMARY | TOTAL | Tail Pulley | Tail Pulley Bearing | To support tail pulley shaft under belt tension with minimal friction | Unable to support tail pulley shaft under belt tension with minimal friction | WEARS | BREAKDOWN_OF_LUBRICATION | B_AGE | EVIDENT_OPERATIONAL | Vibration analysis | 24 | Vibration analysis | 5 | 7 | 6
CVY-OLC-CV-003 | To transport material at design capacity over design distance using 200 kW belt conveying | Transport material at design capacity over design distance using 200 kW belt conveying outside acceptable performance limits | PRIMARY | PARTIAL | Tail Pulley | Tail Pulley Bearing | To support tail pulley shaft under belt tension with minimal friction | Support tail pulley shaft under belt tension with minimal friction outside acceptable performance limits | OVERHEATS_MELTS | LACK_OF_LUBRICATION | E_RANDOM | EVIDENT_OPERATIONAL | Temperature monitoring | 12 | Temperature monitoring | 5 | 6 | 3
CVY-OLC-CV-003 | To transport material at design capacity over design distance using 200 kW belt conveying | Unable to transport material at design capacity over design distance using 200 kW belt conveying | PRIMARY | TOTAL | Tail Pulley | Belt Scraper | To remove carryback material from belt at the head pulley | Unable to remove carryback material from belt at the head pulley | WEARS | MECHANICAL_OVERLOAD | B_AGE | EVIDENT_OPERATIONAL | Thickness measurement | 72 | Thickness measurement | 8 | 4 | 6
CVY-OLC-CV-003 | To transport material at design capacity over design distance using 200 kW belt conveying | Transport material at design capacity over design distance using 200 kW belt conveying outside acceptable performance limits | PRIMARY | PARTIAL | Belt | Conveyor Belt | To carry and transport material at design capacity and belt speed | Carry and transport material at design capacity and belt speed outside acceptable performance limits | WEARS | RELATIVE_MOVEMENT | B_AGE | EVIDENT_OPERATIONAL | Belt thickness measurement | 8 | Belt thickness measurement | 8 | 6 | 3
CVY-OLC-CV-003 | To transport material at design capacity over design distance using 200 kW belt conveying | Transport material at design capacity over design distance using 200 kW belt conveying outside acceptable performance limits | PRIMARY | PARTIAL | Belt | Conveyor Belt | To carry and transport material at design capacity and belt speed | Carry and transport material at design capacity and belt speed outside acceptable performance limits | BREAKS_FRACTURE_SEPARATES | MECHANICAL_OVERLOAD | E_RANDOM | EVIDENT_OPERATIONAL | Visual inspection | 12 | Visual inspection | 6 | 6 | 4
CVY-OLC-CV-003 | To transport material at design capacity over design distance using 200 kW belt conveying | Unable to transport material at design capacity over design distance using 200 kW belt conveying | PRIMARY | TOTAL | Belt | Belt Splice | To join belt ends maintaining design strength and flexibility | Unable to join belt ends maintaining design strength and flexibility | WEARS | RELATIVE_MOVEMENT | B_AGE | EVIDENT_OPERATIONAL | Belt thickness measurement | 8 | Belt thickness measurement | 5 | 5 | 2
CVY-OLC-CV-003 | To transport material at design capacity over design distance using 200 kW belt conveying | Unable to transport material at design capacity over design distance using 200 kW belt conveying | PRIMARY | TOTAL | Belt | Belt Splice | To join belt ends maintaining design strength and flexibility | Unable to join belt ends maintaining design strength and flexibility | BREAKS_FRACTURE_SEPARATES | MECHANICAL_OVERLOAD | E_RANDOM | EVIDENT_OPERATIONAL | Visual inspection | 12 | Visual inspection | 9 | 3 | 3
CVY-OLC-CV-003 | To transport material at design capacity over design distance using 200 kW belt conveying | Transport material at design capacity over design distance using 200 kW belt conveying outside acceptable performance limits | PRIMARY | PARTIAL | Idlers | Carry Idler Set | To support loaded belt and maintain belt profile on carry side | Support loaded belt and maintain belt profile on carry side outside acceptable performance limits | WEARS | BREAKDOWN_OF_LUBRICATION | B_AGE | EVIDENT_OPERATIONAL | Vibration analysis | 24 | Vibration analysis | 5 | 7 | 5
CVY-OLC-CV-003 | To transport material at design capacity over design distance using 200 kW belt conveying | Transport material at design capacity over design distance using 200 kW belt conveying outside acceptable performance limits | PRIMARY | PARTIAL | Idlers | Carry Idler Set | To support loaded belt and maintain belt profile on carry side | Support loaded belt and maintain belt profile on carry side outside acceptable performance limits | OVERHEATS_MELTS | LACK_OF_LUBRICATION | E_RANDOM | EVIDENT_OPERATIONAL | Temperature monitoring | 12 | Temperature monitoring | 9 | 5 | 5
CVY-OLC-CV-003 | To transport material at design capacity over design distance using 200 kW belt conveying | Unable to transport material at design capacity over design distance using 200 kW belt conveying | PRIMARY | TOTAL | Idlers | Return Idler Set | To support return belt and prevent sagging between support points | Unable to support return belt and prevent sagging between support points | WEARS | BREAKDOWN_OF_LUBRICATION | B_AGE | EVIDENT_OPERATIONAL | Vibration analysis | 24 | Vibration analysis | 7 | 6 | 4
CVY-OLC-CV-003 | To transport material at design capacity over design distance using 200 kW belt conveying | Transport material at design capacity over design distance using 200 kW belt conveying outside acceptable performance limits | PRIMARY | PARTIAL | Idlers | Return Idler Set | To support return belt and prevent sagging between support points | Support return belt and prevent sagging between support points outside acceptable performance limits | OVERHEATS_MELTS | LACK_OF_LUBRICATION | E_RANDOM | EVIDENT_OPERATIONAL | Temperature monitoring | 12 | Temperature monitoring | 7 | 4 | 6
CVY-OLC-CV-003 | To transport material at design capacity over design distance using 200 kW belt conveying | Unable to transport material at design capacity over design distance using 200 kW belt conveying | PRIMARY | TOTAL | Idlers | Impact Idler Set | To absorb impact at loading points and protect belt from damage | Unable to absorb impact at loading points and protect belt from damage | WEARS | BREAKDOWN_OF_LUBRICATION | B_AGE | EVIDENT_OPERATIONAL | Vibration analysis | 24 | Vibration analysis | 9 | 5 | 4
CVY-OLC-CV-003 | To transport material at design capacity over design distance using 200 kW belt conveying | Transport material at design capacity over design distance using 200 kW belt conveying outside acceptable performance limits | PRIMARY | PARTIAL | Idlers | Impact Idler Set | To absorb impact at loading points and protect belt from damage | Absorb impact at loading points and protect belt from damage outside acceptable performance limits | OVERHEATS_MELTS | LACK_OF_LUBRICATION | E_RANDOM | EVIDENT_OPERATIONAL | Temperature monitoring | 12 | Temperature monitoring | 5 | 5 | 3
CVY-PRD-CV-001 | To convey finished product to storage at design capacity using 110 kW belt conveying | Unable to convey finished product to storage at design capacity using 110 kW belt conveying | PRIMARY | TOTAL | Drive System | Drive Motor | To convert electrical energy into rotational power at rated speed and torque to drive the equipment | Unable to convert electrical energy into rotational power at rated speed and torque to drive the equipment | WEARS | BREAKDOWN_OF_LUBRICATION | B_AGE | EVIDENT_OPERATIONAL | Vibration analysis | 24 | Vibration analysis | 9 | 5 | 2
CVY-PRD-CV-001 | To convey finished product to storage at design capacity using 110 kW belt conveying | Convey finished product to storage at design capacity using 110 kW belt conveying outside acceptable performance limits | PRIMARY | PARTIAL | Drive System | Drive Motor | To convert electrical energy into rotational power at rated speed and torque to drive the equipment | Convert electrical energy into rotational power at rated speed and torque to drive the equipment outside acceptable performance limits | SHORT_CIRCUITS | BREAKDOWN_IN_INSULATION | E_RANDOM | EVIDENT_SAFETY | Insulation testing | 48 | Insulation testing | 7 | 2 | 5
CVY-PRD-CV-001 | To convey finished product to storage at design capacity using 110 kW belt conveying | Unable to convey finished product to storage at design capacity using 110 kW belt conveying | PRIMARY | TOTAL | Drive System | Drive Motor | To convert electrical energy into rotational power at rated speed and torque to drive the equipment | Unable to convert electrical energy into rotational power at rated speed and torque to drive the equipment | OVERHEATS_MELTS | OVERCURRENT | E_RANDOM | EVIDENT_OPERATIONAL | Thermal imaging | 8 | Thermal imaging | 9 | 4 | 3
CVY-PRD-CV-001 | To convey finished product to storage at design capacity using 110 kW belt conveying | Convey finished product to storage at design capacity using 110 kW belt conveying outside acceptable performance limits | PRIMARY | PARTIAL | Drive System | Conveyor Gearbox | To reduce motor speed to design belt speed with required torque multiplication | Reduce motor speed to design belt speed with required torque multiplication outside acceptable performance limits | WEARS | BREAKDOWN_OF_LUBRICATION | B_AGE | EVIDENT_OPERATIONAL | Oil analysis | 72 | Oil analysis | 4 | 7 | 4
CVY-PRD-CV-001 | To convey finished product to storage at design capacity using 110 kW belt conveying | Convey finished product to storage at design capacity using 110 kW belt conveying outside acceptable performance limits | PRIMARY | PARTIAL | Drive System | Conveyor Gearbox | To reduce motor speed to design belt speed with required torque multiplication | Reduce motor speed to design belt speed with required torque multiplication outside acceptable performance limits | CRACKS | CYCLIC_LOADING | C_FATIGUE | EVIDENT_OPERATIONAL | Vibration analysis | 96 | Vibration analysis | 9 | 7 | 3
CVY-PRD-CV-001 | To convey finished product to storage at design capacity using 110 kW belt conveying | Convey finished product to storage at design capacity using 110 kW belt conveying outside acceptable performance limits | PRIMARY | PARTIAL | Drive System | Motor Coupling | To transmit torque from motor to driven equipment while accommodating design misalignment | Transmit torque from motor to driven equipment while accommodating design misalignment outside acceptable performance limits | LOOSES_PRELOAD | VIBRATION | E_RANDOM | EVIDENT_OPERATIONAL | Vibration check | 4 | Vibration check | 9 | 7 | 3
CVY-PRD-CV-001 | To convey finished product to storage at design capacity using 110 kW belt conveying | Unable to convey finished product to storage at design capacity using 110 kW belt conveying | PRIMARY | TOTAL | Drive System | Motor Coupling | To transmit torque from motor to driven equipment while accommodating design misalignment | Unable to transmit torque from motor to driven equipment while accommodating design misalignment | WEARS | RELATIVE_MOVEMENT | B_AGE | EVIDENT_NONOPERATIONAL | Visual inspection | 2 | Visual inspection | 9 | 2 | 2
CVY-PRD-CV-001 | To convey finished product to storage at design capacity using 110 kW belt conveying | Unable to convey finished product to storage at design capacity using 110 kW belt conveying | PRIMARY | TOTAL | Head Pulley | Head Pulley Drum | To drive the belt by friction at head end at design speed | Unable to drive the belt by friction at head end at design speed | WEARS | BREAKDOWN_OF_LUBRICATION | B_AGE | EVIDENT_OPERATIONAL | Vibration analysis | 24 | Vibration analysis | 7 | 2 | 3
CVY-PRD-CV-001 | To convey finished product to storage at design capacity using 110 kW belt conveying | Convey finished product to storage at design capacity using 110 kW belt conveying outside acceptable performance limits | PRIMARY | PARTIAL | Head Pulley | Head Pulley Drum | To drive the belt by friction at head end at design speed | Drive the belt by friction at head end at design speed outside acceptable performance limits | OVERHEATS_MELTS | LACK_OF_LUBRICATION | E_RANDOM | EVIDENT_OPERATIONAL | Temperature monitoring | 12 | Temperature monitoring | 4 | 2 | 4
CVY-PRD-CV-001 | To convey finished product to storage at design capacity using 110 kW belt conveying | Unable to convey finished product to storage at design capacity using 110 kW belt conveying | PRIMARY | TOTAL | Head Pulley | Head Pulley Bearing | To support head pulley shaft under full belt tension with minimal friction | Unable to support head pulley shaft under full belt tension with minimal friction | WEARS | BREAKDOWN_OF_LUBRICATION | B_AGE | EVIDENT_OPERATIONAL | Vibration analysis | 24 | Vibration analysis | 7 | 2 | 3
CVY-PRD-CV-001 | To convey finished product to storage at design capacity using 110 kW belt conveying | Unable to convey finished product to storage at design capacity using 110 kW belt conveying | PRIMARY | TOTAL | Head Pulley | Head Pulley Bearing | To support head pulley shaft under full belt tension with minimal friction | Unable to support head pulley shaft under full belt tension with minimal friction | OVERHEATS_MELTS | LACK_OF_LUBRICATION | E_RANDOM | EVIDENT_OPERATIONAL | Temperature monitoring | 12 | Temperature monitoring | 4 | 4 | 4
CVY-PRD-CV-001 | To convey finished product to storage at design capacity using 110 kW belt conveying | Convey finished product to storage at design capacity using 110 kW belt conveying outside acceptable performance limits | PRIMARY | PARTIAL | Head Pulley | Pulley Lagging | To increase friction between pulley and belt preventing slippage | Increase friction between pulley and belt preventing slippage outside acceptable performance limits | WEARS | MECHANICAL_OVERLOAD | B_AGE | EVIDENT_OPERATIONAL | Thickness measurement | 72 | Thickness measurement | 5 | 7 | 3
CVY-PRD-CV-001 | To convey finished product to storage at design capacity using 110 kW belt conveying | Unable to convey finished product to storage at design capacity using 110 kW belt conveying | PRIMARY | TOTAL | Tail Pulley | Tail Pulley Drum | To redirect and maintain belt tension at the tail end | Unable to redirect and maintain belt tension at the tail end | WEARS | BREAKDOWN_OF_LUBRICATION | B_AGE | EVIDENT_OPERATIONAL | Vibration analysis | 24 | Vibration analysis | 8 | 6 | 2
CVY-PRD-CV-001 | To convey finished product to storage at design capacity using 110 kW belt conveying | Unable to convey finished product to storage at design capacity using 110 kW belt conveying | PRIMARY | TOTAL | Tail Pulley | Tail Pulley Drum | To redirect and maintain belt tension at the tail end | Unable to redirect and maintain belt tension at the tail end | OVERHEATS_MELTS | LACK_OF_LUBRICATION | E_RANDOM | EVIDENT_OPERATIONAL | Temperature monitoring | 12 | Temperature monitoring | 7 | 4 | 3
CVY-PRD-CV-001 | To convey finished product to storage at design capacity using 110 kW belt conveying | Unable to convey finished product to storage at design capacity using 110 kW belt conveying | PRIMARY | TOTAL | Tail Pulley | Tail Pulley Bearing | To support tail pulley shaft under belt tension with minimal friction | Unable to support tail pulley shaft under belt tension with minimal friction | WEARS | BREAKDOWN_OF_LUBRICATION | B_AGE | EVIDENT_OPERATIONAL | Vibration analysis | 24 | Vibration analysis | 7 | 6 | 5
CVY-PRD-CV-001 | To convey finished product to storage at design capacity using 110 kW belt conveying | Unable to convey finished product to storage at design capacity using 110 kW belt conveying | PRIMARY | TOTAL | Tail Pulley | Tail Pulley Bearing | To support tail pulley shaft under belt tension with minimal friction | Unable to support tail pulley shaft under belt tension with minimal friction | OVERHEATS_MELTS | LACK_OF_LUBRICATION | E_RANDOM | EVIDENT_OPERATIONAL | Temperature monitoring | 12 | Temperature monitoring | 5 | 2 | 6
CVY-PRD-CV-001 | To convey finished product to storage at design capacity using 110 kW belt conveying | Convey finished product to storage at design capacity using 110 kW belt conveying outside acceptable performance limits | PRIMARY | PARTIAL | Tail Pulley | Belt Scraper | To remove carryback material from belt at the head pulley | Remove carryback material from belt at the head pulley outside acceptable performance limits | WEARS | MECHANICAL_OVERLOAD | B_AGE | EVIDENT_OPERATIONAL | Thickness measurement | 72 | Thickness measurement | 7 | 4 | 3
CVY-PRD-CV-001 | To convey finished product to storage at design capacity using 110 kW belt conveying | Unable to convey finished product to storage at design capacity using 110 kW belt conveying | PRIMARY | TOTAL | Belt | Conveyor Belt | To carry and transport material at design capacity and belt speed | Unable to carry and transport material at design capacity and belt speed | WEARS | RELATIVE_MOVEMENT | B_AGE | EVIDENT_OPERATIONAL | Belt thickness measurement | 8 | Belt thickness measurement | 6 | 7 | 2
CVY-PRD-CV-001 | To convey finished product to storage at design capacity using 110 kW belt conveying | Convey finished product to storage at design capacity using 110 kW belt conveying outside acceptable performance limits | PRIMARY | PARTIAL | Belt | Conveyor Belt | To carry and transport material at design capacity and belt speed | Carry and transport material at design capacity and belt speed outside acceptable performance limits | BREAKS_FRACTURE_SEPARATES | MECHANICAL_OVERLOAD | E_RANDOM | EVIDENT_OPERATIONAL | Visual inspection | 12 | Visual inspection | 9 | 2 | 4
CVY-PRD-CV-001 | To convey finished product to storage at design capacity using 110 kW belt conveying | Unable to convey finished product to storage at design capacity using 110 kW belt conveying | PRIMARY | TOTAL | Belt | Belt Splice | To join belt ends maintaining design strength and flexibility | Unable to join belt ends maintaining design strength and flexibility | WEARS | RELATIVE_MOVEMENT | B_AGE | EVIDENT_OPERATIONAL | Belt thickness measurement | 8 | Belt thickness measurement | 9 | 5 | 4
CVY-PRD-CV-001 | To convey finished product to storage at design capacity using 110 kW belt conveying | Unable to convey finished product to storage at design capacity using 110 kW belt conveying | PRIMARY | TOTAL | Belt | Belt Splice | To join belt ends maintaining design strength and flexibility | Unable to join belt ends maintaining design strength and flexibility | BREAKS_FRACTURE_SEPARATES | MECHANICAL_OVERLOAD | E_RANDOM | EVIDENT_OPERATIONAL | Visual inspection | 12 | Visual inspection | 7 | 5 | 2
CVY-PRD-CV-001 | To convey finished product to storage at design capacity using 110 kW belt conveying | Unable to convey finished product to storage at design capacity using 110 kW belt conveying | PRIMARY | TOTAL | Idlers | Carry Idler Set | To support loaded belt and maintain belt profile on carry side | Unable to support loaded belt and maintain belt profile on carry side | WEARS | BREAKDOWN_OF_LUBRICATION | B_AGE | EVIDENT_OPERATIONAL | Vibration analysis | 24 | Vibration analysis | 8 | 2 | 4
CVY-PRD-CV-001 | To convey finished product to storage at design capacity using 110 kW belt conveying | Convey finished product to storage at design capacity using 110 kW belt conveying outside acceptable performance limits | PRIMARY | PARTIAL | Idlers | Carry Idler Set | To support loaded belt and maintain belt profile on carry side | Support loaded belt and maintain belt profile on carry side outside acceptable performance limits | OVERHEATS_MELTS | LACK_OF_LUBRICATION | E_RANDOM | EVIDENT_OPERATIONAL | Temperature monitoring | 12 | Temperature monitoring | 8 | 5 | 4
CVY-PRD-CV-001 | To convey finished product to storage at design capacity using 110 kW belt conveying | Unable to convey finished product to storage at design capacity using 110 kW belt conveying | PRIMARY | TOTAL | Idlers | Return Idler Set | To support return belt and prevent sagging between support points | Unable to support return belt and prevent sagging between support points | WEARS | BREAKDOWN_OF_LUBRICATION | B_AGE | EVIDENT_OPERATIONAL | Vibration analysis | 24 | Vibration analysis | 7 | 2 | 2
CVY-PRD-CV-001 | To convey finished product to storage at design capacity using 110 kW belt conveying | Unable to convey finished product to storage at design capacity using 110 kW belt conveying | PRIMARY | TOTAL | Idlers | Return Idler Set | To support return belt and prevent sagging between support points | Unable to support return belt and prevent sagging between support points | OVERHEATS_MELTS | LACK_OF_LUBRICATION | E_RANDOM | EVIDENT_OPERATIONAL | Temperature monitoring | 12 | Temperature monitoring | 6 | 3 | 2
CVY-PRD-CV-001 | To convey finished product to storage at design capacity using 110 kW belt conveying | Convey finished product to storage at design capacity using 110 kW belt conveying outside acceptable performance limits | PRIMARY | PARTIAL | Idlers | Impact Idler Set | To absorb impact at loading points and protect belt from damage | Absorb impact at loading points and protect belt from damage outside acceptable performance limits | WEARS | BREAKDOWN_OF_LUBRICATION | B_AGE | EVIDENT_OPERATIONAL | Vibration analysis | 24 | Vibration analysis | 9 | 7 | 6
CVY-PRD-CV-001 | To convey finished product to storage at design capacity using 110 kW belt conveying | Convey finished product to storage at design capacity using 110 kW belt conveying outside acceptable performance limits | PRIMARY | PARTIAL | Idlers | Impact Idler Set | To absorb impact at loading points and protect belt from damage | Absorb impact at loading points and protect belt from damage outside acceptable performance limits | OVERHEATS_MELTS | LACK_OF_LUBRICATION | E_RANDOM | EVIDENT_OPERATIONAL | Temperature monitoring | 12 | Temperature monitoring | 4 | 7 | 6
CVY-PRD-CV-002 | To convey finished product to storage at design capacity using 110 kW belt conveying | Unable to convey finished product to storage at design capacity using 110 kW belt conveying | PRIMARY | TOTAL | Drive System | Drive Motor | To convert electrical energy into rotational power at rated speed and torque to drive the equipment | Unable to convert electrical energy into rotational power at rated speed and torque to drive the equipment | WEARS | BREAKDOWN_OF_LUBRICATION | B_AGE | EVIDENT_OPERATIONAL | Vibration analysis | 24 | Vibration analysis | 6 | 7 | 5
CVY-PRD-CV-002 | To convey finished product to storage at design capacity using 110 kW belt conveying | Unable to convey finished product to storage at design capacity using 110 kW belt conveying | PRIMARY | TOTAL | Drive System | Drive Motor | To convert electrical energy into rotational power at rated speed and torque to drive the equipment | Unable to convert electrical energy into rotational power at rated speed and torque to drive the equipment | SHORT_CIRCUITS | BREAKDOWN_IN_INSULATION | E_RANDOM | EVIDENT_SAFETY | Insulation testing | 48 | Insulation testing | 5 | 2 | 5
CVY-PRD-CV-002 | To convey finished product to storage at design capacity using 110 kW belt conveying | Unable to convey finished product to storage at design capacity using 110 kW belt conveying | PRIMARY | TOTAL | Drive System | Drive Motor | To convert electrical energy into rotational power at rated speed and torque to drive the equipment | Unable to convert electrical energy into rotational power at rated speed and torque to drive the equipment | OVERHEATS_MELTS | OVERCURRENT | E_RANDOM | EVIDENT_OPERATIONAL | Thermal imaging | 8 | Thermal imaging | 6 | 7 | 3
CVY-PRD-CV-002 | To convey finished product to storage at design capacity using 110 kW belt conveying | Unable to convey finished product to storage at design capacity using 110 kW belt conveying | PRIMARY | TOTAL | Drive System | Conveyor Gearbox | To reduce motor speed to design belt speed with required torque multiplication | Unable to reduce motor speed to design belt speed with required torque multiplication | WEARS | BREAKDOWN_OF_LUBRICATION | B_AGE | EVIDENT_OPERATIONAL | Oil analysis | 72 | Oil analysis | 4 | 7 | 3
CVY-PRD-CV-002 | To convey finished product to storage at design capacity using 110 kW belt conveying | Unable to convey finished product to storage at design capacity using 110 kW belt conveying | PRIMARY | TOTAL | Drive System | Conveyor Gearbox | To reduce motor speed to design belt speed with required torque multiplication | Unable to reduce motor speed to design belt speed with required torque multiplication | CRACKS | CYCLIC_LOADING | C_FATIGUE | EVIDENT_OPERATIONAL | Vibration analysis | 96 | Vibration analysis | 7 | 4 | 6
CVY-PRD-CV-002 | To convey finished product to storage at design capacity using 110 kW belt conveying | Convey finished product to storage at design capacity using 110 kW belt conveying outside acceptable performance limits | PRIMARY | PARTIAL | Drive System | Motor Coupling | To transmit torque from motor to driven equipment while accommodating design misalignment | Transmit torque from motor to driven equipment while accommodating design misalignment outside acceptable performance limits | LOOSES_PRELOAD | VIBRATION | E_RANDOM | EVIDENT_OPERATIONAL | Vibration check | 4 | Vibration check | 5 | 4 | 3
CVY-PRD-CV-002 | To convey finished product to storage at design capacity using 110 kW belt conveying | Unable to convey finished product to storage at design capacity using 110 kW belt conveying | PRIMARY | TOTAL | Drive System | Motor Coupling | To transmit torque from motor to driven equipment while accommodating design misalignment | Unable to transmit torque from motor to driven equipment while accommodating design misalignment | WEARS | RELATIVE_MOVEMENT | B_AGE | EVIDENT_NONOPERATIONAL | Visual inspection | 2 | Visual inspection | 4 | 4 | 5
CVY-PRD-CV-002 | To convey finished product to storage at design capacity using 110 kW belt conveying | Convey finished product to storage at design capacity using 110 kW belt conveying outside acceptable performance limits | PRIMARY | PARTIAL | Head Pulley | Head Pulley Drum | To drive the belt by friction at head end at design speed | Drive the belt by friction at head end at design speed outside acceptable performance limits | WEARS | BREAKDOWN_OF_LUBRICATION | B_AGE | EVIDENT_OPERATIONAL | Vibration analysis | 24 | Vibration analysis | 8 | 2 | 4
CVY-PRD-CV-002 | To convey finished product to storage at design capacity using 110 kW belt conveying | Unable to convey finished product to storage at design capacity using 110 kW belt conveying | PRIMARY | TOTAL | Head Pulley | Head Pulley Drum | To drive the belt by friction at head end at design speed | Unable to drive the belt by friction at head end at design speed | OVERHEATS_MELTS | LACK_OF_LUBRICATION | E_RANDOM | EVIDENT_OPERATIONAL | Temperature monitoring | 12 | Temperature monitoring | 7 | 5 | 6
CVY-PRD-CV-002 | To convey finished product to storage at design capacity using 110 kW belt conveying | Convey finished product to storage at design capacity using 110 kW belt conveying outside acceptable performance limits | PRIMARY | PARTIAL | Head Pulley | Head Pulley Bearing | To support head pulley shaft under full belt tension with minimal friction | Support head pulley shaft under full belt tension with minimal friction outside acceptable performance limits | WEARS | BREAKDOWN_OF_LUBRICATION | B_AGE | EVIDENT_OPERATIONAL | Vibration analysis | 24 | Vibration analysis | 8 | 3 | 4
CVY-PRD-CV-002 | To convey finished product to storage at design capacity using 110 kW belt conveying | Unable to convey finished product to storage at design capacity using 110 kW belt conveying | PRIMARY | TOTAL | Head Pulley | Head Pulley Bearing | To support head pulley shaft under full belt tension with minimal friction | Unable to support head pulley shaft under full belt tension with minimal friction | OVERHEATS_MELTS | LACK_OF_LUBRICATION | E_RANDOM | EVIDENT_OPERATIONAL | Temperature monitoring | 12 | Temperature monitoring | 8 | 7 | 2
CVY-PRD-CV-002 | To convey finished product to storage at design capacity using 110 kW belt conveying | Unable to convey finished product to storage at design capacity using 110 kW belt conveying | PRIMARY | TOTAL | Head Pulley | Pulley Lagging | To increase friction between pulley and belt preventing slippage | Unable to increase friction between pulley and belt preventing slippage | WEARS | MECHANICAL_OVERLOAD | B_AGE | EVIDENT_OPERATIONAL | Thickness measurement | 72 | Thickness measurement | 4 | 2 | 3
CVY-PRD-CV-002 | To convey finished product to storage at design capacity using 110 kW belt conveying | Unable to convey finished product to storage at design capacity using 110 kW belt conveying | PRIMARY | TOTAL | Tail Pulley | Tail Pulley Drum | To redirect and maintain belt tension at the tail end | Unable to redirect and maintain belt tension at the tail end | WEARS | BREAKDOWN_OF_LUBRICATION | B_AGE | EVIDENT_OPERATIONAL | Vibration analysis | 24 | Vibration analysis | 7 | 4 | 5
CVY-PRD-CV-002 | To convey finished product to storage at design capacity using 110 kW belt conveying | Unable to convey finished product to storage at design capacity using 110 kW belt conveying | PRIMARY | TOTAL | Tail Pulley | Tail Pulley Drum | To redirect and maintain belt tension at the tail end | Unable to redirect and maintain belt tension at the tail end | OVERHEATS_MELTS | LACK_OF_LUBRICATION | E_RANDOM | EVIDENT_OPERATIONAL | Temperature monitoring | 12 | Temperature monitoring | 8 | 7 | 5
CVY-PRD-CV-002 | To convey finished product to storage at design capacity using 110 kW belt conveying | Unable to convey finished product to storage at design capacity using 110 kW belt conveying | PRIMARY | TOTAL | Tail Pulley | Tail Pulley Bearing | To support tail pulley shaft under belt tension with minimal friction | Unable to support tail pulley shaft under belt tension with minimal friction | WEARS | BREAKDOWN_OF_LUBRICATION | B_AGE | EVIDENT_OPERATIONAL | Vibration analysis | 24 | Vibration analysis | 7 | 7 | 4
CVY-PRD-CV-002 | To convey finished product to storage at design capacity using 110 kW belt conveying | Convey finished product to storage at design capacity using 110 kW belt conveying outside acceptable performance limits | PRIMARY | PARTIAL | Tail Pulley | Tail Pulley Bearing | To support tail pulley shaft under belt tension with minimal friction | Support tail pulley shaft under belt tension with minimal friction outside acceptable performance limits | OVERHEATS_MELTS | LACK_OF_LUBRICATION | E_RANDOM | EVIDENT_OPERATIONAL | Temperature monitoring | 12 | Temperature monitoring | 4 | 6 | 2
CVY-PRD-CV-002 | To convey finished product to storage at design capacity using 110 kW belt conveying | Unable to convey finished product to storage at design capacity using 110 kW belt conveying | PRIMARY | TOTAL | Tail Pulley | Belt Scraper | To remove carryback material from belt at the head pulley | Unable to remove carryback material from belt at the head pulley | WEARS | MECHANICAL_OVERLOAD | B_AGE | EVIDENT_OPERATIONAL | Thickness measurement | 72 | Thickness measurement | 7 | 2 | 5
CVY-PRD-CV-002 | To convey finished product to storage at design capacity using 110 kW belt conveying | Convey finished product to storage at design capacity using 110 kW belt conveying outside acceptable performance limits | PRIMARY | PARTIAL | Belt | Conveyor Belt | To carry and transport material at design capacity and belt speed | Carry and transport material at design capacity and belt speed outside acceptable performance limits | WEARS | RELATIVE_MOVEMENT | B_AGE | EVIDENT_OPERATIONAL | Belt thickness measurement | 8 | Belt thickness measurement | 6 | 4 | 2
CVY-PRD-CV-002 | To convey finished product to storage at design capacity using 110 kW belt conveying | Unable to convey finished product to storage at design capacity using 110 kW belt conveying | PRIMARY | TOTAL | Belt | Conveyor Belt | To carry and transport material at design capacity and belt speed | Unable to carry and transport material at design capacity and belt speed | BREAKS_FRACTURE_SEPARATES | MECHANICAL_OVERLOAD | E_RANDOM | EVIDENT_OPERATIONAL | Visual inspection | 12 | Visual inspection | 6 | 3 | 4
CVY-PRD-CV-002 | To convey finished product to storage at design capacity using 110 kW belt conveying | Unable to convey finished product to storage at design capacity using 110 kW belt conveying | PRIMARY | TOTAL | Belt | Belt Splice | To join belt ends maintaining design strength and flexibility | Unable to join belt ends maintaining design strength and flexibility | WEARS | RELATIVE_MOVEMENT | B_AGE | EVIDENT_OPERATIONAL | Belt thickness measurement | 8 | Belt thickness measurement | 7 | 4 | 6
CVY-PRD-CV-002 | To convey finished product to storage at design capacity using 110 kW belt conveying | Unable to convey finished product to storage at design capacity using 110 kW belt conveying | PRIMARY | TOTAL | Belt | Belt Splice | To join belt ends maintaining design strength and flexibility | Unable to join belt ends maintaining design strength and flexibility | BREAKS_FRACTURE_SEPARATES | MECHANICAL_OVERLOAD | E_RANDOM | EVIDENT_OPERATIONAL | Visual inspection | 12 | Visual inspection | 5 | 2 | 5
CVY-PRD-CV-002 | To convey finished product to storage at design capacity using 110 kW belt conveying | Convey finished product to storage at design capacity using 110 kW belt conveying outside acceptable performance limits | PRIMARY | PARTIAL | Idlers | Carry Idler Set | To support loaded belt and maintain belt profile on carry side | Support loaded belt and maintain belt profile on carry side outside acceptable performance limits | WEARS | BREAKDOWN_OF_LUBRICATION | B_AGE | EVIDENT_OPERATIONAL | Vibration analysis | 24 | Vibration analysis | 9 | 7 | 2
CVY-PRD-CV-002 | To convey finished product to storage at design capacity using 110 kW belt conveying | Convey finished product to storage at design capacity using 110 kW belt conveying outside acceptable performance limits | PRIMARY | PARTIAL | Idlers | Carry Idler Set | To support loaded belt and maintain belt profile on carry side | Support loaded belt and maintain belt profile on carry side outside acceptable performance limits | OVERHEATS_MELTS | LACK_OF_LUBRICATION | E_RANDOM | EVIDENT_OPERATIONAL | Temperature monitoring | 12 | Temperature monitoring | 9 | 7 | 4
CVY-PRD-CV-002 | To convey finished product to storage at design capacity using 110 kW belt conveying | Unable to convey finished product to storage at design capacity using 110 kW belt conveying | PRIMARY | TOTAL | Idlers | Return Idler Set | To support return belt and prevent sagging between support points | Unable to support return belt and prevent sagging between support points | WEARS | BREAKDOWN_OF_LUBRICATION | B_AGE | EVIDENT_OPERATIONAL | Vibration analysis | 24 | Vibration analysis | 7 | 5 | 2
CVY-PRD-CV-002 | To convey finished product to storage at design capacity using 110 kW belt conveying | Convey finished product to storage at design capacity using 110 kW belt conveying outside acceptable performance limits | PRIMARY | PARTIAL | Idlers | Return Idler Set | To support return belt and prevent sagging between support points | Support return belt and prevent sagging between support points outside acceptable performance limits | OVERHEATS_MELTS | LACK_OF_LUBRICATION | E_RANDOM | EVIDENT_OPERATIONAL | Temperature monitoring | 12 | Temperature monitoring | 4 | 2 | 3
CVY-PRD-CV-002 | To convey finished product to storage at design capacity using 110 kW belt conveying | Convey finished product to storage at design capacity using 110 kW belt conveying outside acceptable performance limits | PRIMARY | PARTIAL | Idlers | Impact Idler Set | To absorb impact at loading points and protect belt from damage | Absorb impact at loading points and protect belt from damage outside acceptable performance limits | WEARS | BREAKDOWN_OF_LUBRICATION | B_AGE | EVIDENT_OPERATIONAL | Vibration analysis | 24 | Vibration analysis | 7 | 7 | 2
CVY-PRD-CV-002 | To convey finished product to storage at design capacity using 110 kW belt conveying | Unable to convey finished product to storage at design capacity using 110 kW belt conveying | PRIMARY | TOTAL | Idlers | Impact Idler Set | To absorb impact at loading points and protect belt from damage | Unable to absorb impact at loading points and protect belt from damage | OVERHEATS_MELTS | LACK_OF_LUBRICATION | E_RANDOM | EVIDENT_OPERATIONAL | Temperature monitoring | 12 | Temperature monitoring | 9 | 5 | 2
STK-STK-SK-001 | To stack material onto stockpile at design rate using 150 kW stacking system | Stack material onto stockpile at design rate using 150 kW stacking system outside acceptable performance limits | PRIMARY | PARTIAL | Travel System | Travel Motor | To provide rotational power to propel the equipment along rails at design speed | Provide rotational power to propel the equipment along rails at design speed outside acceptable performance limits | WEARS | BREAKDOWN_OF_LUBRICATION | B_AGE | EVIDENT_OPERATIONAL | Vibration analysis | 24 | Vibration analysis | 5 | 2 | 3
STK-STK-SK-001 | To stack material onto stockpile at design rate using 150 kW stacking system | Unable to stack material onto stockpile at design rate using 150 kW stacking system | PRIMARY | TOTAL | Travel System | Travel Motor | To provide rotational power to propel the equipment along rails at design speed | Unable to provide rotational power to propel the equipment along rails at design speed | SHORT_CIRCUITS | BREAKDOWN_IN_INSULATION | E_RANDOM | EVIDENT_SAFETY | Insulation testing | 48 | Insulation testing | 5 | 2 | 3
STK-STK-SK-001 | To stack material onto stockpile at design rate using 150 kW stacking system | Stack material onto stockpile at design rate using 150 kW stacking system outside acceptable performance limits | PRIMARY | PARTIAL | Travel System | Travel Motor | To provide rotational power to propel the equipment along rails at design speed | Provide rotational power to propel the equipment along rails at design speed outside acceptable performance limits | OVERHEATS_MELTS | OVERCURRENT | E_RANDOM | EVIDENT_OPERATIONAL | Thermal imaging | 8 | Thermal imaging | 7 | 2 | 6
STK-STK-SK-001 | To stack material onto stockpile at design rate using 150 kW stacking system | Stack material onto stockpile at design rate using 150 kW stacking system outside acceptable performance limits | PRIMARY | PARTIAL | Travel System | Travel Gearbox | To reduce motor speed to design travel speed with required torque multiplication | Reduce motor speed to design travel speed with required torque multiplication outside acceptable performance limits | WEARS | BREAKDOWN_OF_LUBRICATION | B_AGE | EVIDENT_OPERATIONAL | Oil analysis | 72 | Oil analysis | 5 | 5 | 4
STK-STK-SK-001 | To stack material onto stockpile at design rate using 150 kW stacking system | Unable to stack material onto stockpile at design rate using 150 kW stacking system | PRIMARY | TOTAL | Travel System | Travel Gearbox | To reduce motor speed to design travel speed with required torque multiplication | Unable to reduce motor speed to design travel speed with required torque multiplication | CRACKS | CYCLIC_LOADING | C_FATIGUE | EVIDENT_OPERATIONAL | Vibration analysis | 96 | Vibration analysis | 5 | 7 | 4
STK-STK-SK-001 | To stack material onto stockpile at design rate using 150 kW stacking system | Unable to stack material onto stockpile at design rate using 150 kW stacking system | PRIMARY | TOTAL | Travel System | Travel Wheel | To support equipment weight and enable rail travel at design speed | Unable to support equipment weight and enable rail travel at design speed | WEARS | BREAKDOWN_OF_LUBRICATION | B_AGE | EVIDENT_OPERATIONAL | Vibration analysis | 24 | Vibration analysis | 5 | 4 | 3
STK-STK-SK-001 | To stack material onto stockpile at design rate using 150 kW stacking system | Stack material onto stockpile at design rate using 150 kW stacking system outside acceptable performance limits | PRIMARY | PARTIAL | Travel System | Travel Wheel | To support equipment weight and enable rail travel at design speed | Support equipment weight and enable rail travel at design speed outside acceptable performance limits | OVERHEATS_MELTS | LACK_OF_LUBRICATION | E_RANDOM | EVIDENT_OPERATIONAL | Temperature monitoring | 12 | Temperature monitoring | 7 | 6 | 2
STK-STK-SK-001 | To stack material onto stockpile at design rate using 150 kW stacking system | Stack material onto stockpile at design rate using 150 kW stacking system outside acceptable performance limits | PRIMARY | PARTIAL | Boom System | Boom Conveyor Motor | To provide rotational power to drive the boom conveyor belt at design speed | Provide rotational power to drive the boom conveyor belt at design speed outside acceptable performance limits | WEARS | BREAKDOWN_OF_LUBRICATION | B_AGE | EVIDENT_OPERATIONAL | Vibration analysis | 24 | Vibration analysis | 5 | 2 | 5
STK-STK-SK-001 | To stack material onto stockpile at design rate using 150 kW stacking system | Unable to stack material onto stockpile at design rate using 150 kW stacking system | PRIMARY | TOTAL | Boom System | Boom Conveyor Motor | To provide rotational power to drive the boom conveyor belt at design speed | Unable to provide rotational power to drive the boom conveyor belt at design speed | SHORT_CIRCUITS | BREAKDOWN_IN_INSULATION | E_RANDOM | EVIDENT_SAFETY | Insulation testing | 48 | Insulation testing | 4 | 5 | 2
STK-STK-SK-001 | To stack material onto stockpile at design rate using 150 kW stacking system | Unable to stack material onto stockpile at design rate using 150 kW stacking system | PRIMARY | TOTAL | Boom System | Boom Conveyor Motor | To provide rotational power to drive the boom conveyor belt at design speed | Unable to provide rotational power to drive the boom conveyor belt at design speed | OVERHEATS_MELTS | OVERCURRENT | E_RANDOM | EVIDENT_OPERATIONAL | Thermal imaging | 8 | Thermal imaging | 4 | 3 | 3
STK-STK-SK-001 | To stack material onto stockpile at design rate using 150 kW stacking system | Unable to stack material onto stockpile at design rate using 150 kW stacking system | PRIMARY | TOTAL | Boom System | Boom Structure | To support the boom conveyor or bucket wheel at design load | Unable to support the boom conveyor or bucket wheel at design load | CORRODES | CORROSIVE_ENVIRONMENT | B_AGE | EVIDENT_NONOPERATIONAL | Visual/UT inspection | 0 | Visual/UT inspection | 7 | 4 | 2
STK-STK-SK-001 | To stack material onto stockpile at design rate using 150 kW stacking system | Stack material onto stockpile at design rate using 150 kW stacking system outside acceptable performance limits | PRIMARY | PARTIAL | Slew System | Slew Motor | To provide rotational power to slew the boom at design angular velocity | Provide rotational power to slew the boom at design angular velocity outside acceptable performance limits | WEARS | BREAKDOWN_OF_LUBRICATION | B_AGE | EVIDENT_OPERATIONAL | Vibration analysis | 24 | Vibration analysis | 4 | 2 | 2
STK-STK-SK-001 | To stack material onto stockpile at design rate using 150 kW stacking system | Unable to stack material onto stockpile at design rate using 150 kW stacking system | PRIMARY | TOTAL | Slew System | Slew Motor | To provide rotational power to slew the boom at design angular velocity | Unable to provide rotational power to slew the boom at design angular velocity | SHORT_CIRCUITS | BREAKDOWN_IN_INSULATION | E_RANDOM | EVIDENT_SAFETY | Insulation testing | 48 | Insulation testing | 4 | 4 | 2
STK-STK-SK-001 | To stack material onto stockpile at design rate using 150 kW stacking system | Unable to stack material onto stockpile at design rate using 150 kW stacking system | PRIMARY | TOTAL | Slew System | Slew Motor | To provide rotational power to slew the boom at design angular velocity | Unable to provide rotational power to slew the boom at design angular velocity | OVERHEATS_MELTS | OVERCURRENT | E_RANDOM | EVIDENT_OPERATIONAL | Thermal imaging | 8 | Thermal imaging | 5 | 6 | 5
STK-STK-SK-001 | To stack material onto stockpile at design rate using 150 kW stacking system | Stack material onto stockpile at design rate using 150 kW stacking system outside acceptable performance limits | PRIMARY | PARTIAL | Slew System | Slew Bearing | To support slewing loads and allow boom rotation about vertical axis | Support slewing loads and allow boom rotation about vertical axis outside acceptable performance limits | WEARS | BREAKDOWN_OF_LUBRICATION | B_AGE | EVIDENT_OPERATIONAL | Vibration analysis | 24 | Vibration analysis | 7 | 2 | 5
STK-STK-SK-001 | To stack material onto stockpile at design rate using 150 kW stacking system | Stack material onto stockpile at design rate using 150 kW stacking system outside acceptable performance limits | PRIMARY | PARTIAL | Slew System | Slew Bearing | To support slewing loads and allow boom rotation about vertical axis | Support slewing loads and allow boom rotation about vertical axis outside acceptable performance limits | OVERHEATS_MELTS | LACK_OF_LUBRICATION | E_RANDOM | EVIDENT_OPERATIONAL | Temperature monitoring | 12 | Temperature monitoring | 5 | 3 | 4
STK-RCL-RC-001 | To reclaim material from stockpile at design rate using 200 kW bucket wheel reclaiming | Unable to reclaim material from stockpile at design rate using 200 kW bucket wheel reclaiming | PRIMARY | TOTAL | Travel System | Travel Motor | To provide rotational power to propel the equipment along rails at design speed | Unable to provide rotational power to propel the equipment along rails at design speed | WEARS | BREAKDOWN_OF_LUBRICATION | B_AGE | EVIDENT_OPERATIONAL | Vibration analysis | 24 | Vibration analysis | 4 | 4 | 5
STK-RCL-RC-001 | To reclaim material from stockpile at design rate using 200 kW bucket wheel reclaiming | Unable to reclaim material from stockpile at design rate using 200 kW bucket wheel reclaiming | PRIMARY | TOTAL | Travel System | Travel Motor | To provide rotational power to propel the equipment along rails at design speed | Unable to provide rotational power to propel the equipment along rails at design speed | SHORT_CIRCUITS | BREAKDOWN_IN_INSULATION | E_RANDOM | EVIDENT_SAFETY | Insulation testing | 48 | Insulation testing | 9 | 6 | 3
STK-RCL-RC-001 | To reclaim material from stockpile at design rate using 200 kW bucket wheel reclaiming | Unable to reclaim material from stockpile at design rate using 200 kW bucket wheel reclaiming | PRIMARY | TOTAL | Travel System | Travel Motor | To provide rotational power to propel the equipment along rails at design speed | Unable to provide rotational power to propel the equipment along rails at design speed | OVERHEATS_MELTS | OVERCURRENT | E_RANDOM | EVIDENT_OPERATIONAL | Thermal imaging | 8 | Thermal imaging | 7 | 7 | 4
STK-RCL-RC-001 | To reclaim material from stockpile at design rate using 200 kW bucket wheel reclaiming | Reclaim material from stockpile at design rate using 200 kW bucket wheel reclaiming outside acceptable performance limits | PRIMARY | PARTIAL | Travel System | Travel Gearbox | To reduce motor speed to design travel speed with required torque multiplication | Reduce motor speed to design travel speed with required torque multiplication outside acceptable performance limits | WEARS | BREAKDOWN_OF_LUBRICATION | B_AGE | EVIDENT_OPERATIONAL | Oil analysis | 72 | Oil analysis | 8 | 5 | 4
STK-RCL-RC-001 | To reclaim material from stockpile at design rate using 200 kW bucket wheel reclaiming | Reclaim material from stockpile at design rate using 200 kW bucket wheel reclaiming outside acceptable performance limits | PRIMARY | PARTIAL | Travel System | Travel Gearbox | To reduce motor speed to design travel speed with required torque multiplication | Reduce motor speed to design travel speed with required torque multiplication outside acceptable performance limits | CRACKS | CYCLIC_LOADING | C_FATIGUE | EVIDENT_OPERATIONAL | Vibration analysis | 96 | Vibration analysis | 7 | 4 | 3
STK-RCL-RC-001 | To reclaim material from stockpile at design rate using 200 kW bucket wheel reclaiming | Unable to reclaim material from stockpile at design rate using 200 kW bucket wheel reclaiming | PRIMARY | TOTAL | Travel System | Travel Wheel | To support equipment weight and enable rail travel at design speed | Unable to support equipment weight and enable rail travel at design speed | WEARS | BREAKDOWN_OF_LUBRICATION | B_AGE | EVIDENT_OPERATIONAL | Vibration analysis | 24 | Vibration analysis | 4 | 4 | 2
STK-RCL-RC-001 | To reclaim material from stockpile at design rate using 200 kW bucket wheel reclaiming | Reclaim material from stockpile at design rate using 200 kW bucket wheel reclaiming outside acceptable performance limits | PRIMARY | PARTIAL | Travel System | Travel Wheel | To support equipment weight and enable rail travel at design speed | Support equipment weight and enable rail travel at design speed outside acceptable performance limits | OVERHEATS_MELTS | LACK_OF_LUBRICATION | E_RANDOM | EVIDENT_OPERATIONAL | Temperature monitoring | 12 | Temperature monitoring | 8 | 3 | 3
STK-RCL-RC-001 | To reclaim material from stockpile at design rate using 200 kW bucket wheel reclaiming | Unable to reclaim material from stockpile at design rate using 200 kW bucket wheel reclaiming | PRIMARY | TOTAL | Bucket Wheel | Bucket Wheel Motor | To rotate the bucket wheel at design speed for material reclaiming | Unable to rotate the bucket wheel at design speed for material reclaiming | WEARS | BREAKDOWN_OF_LUBRICATION | B_AGE | EVIDENT_OPERATIONAL | Vibration analysis | 24 | Vibration analysis | 6 | 6 | 2
STK-RCL-RC-001 | To reclaim material from stockpile at design rate using 200 kW bucket wheel reclaiming | Reclaim material from stockpile at design rate using 200 kW bucket wheel reclaiming outside acceptable performance limits | PRIMARY | PARTIAL | Bucket Wheel | Bucket Wheel Motor | To rotate the bucket wheel at design speed for material reclaiming | Rotate the bucket wheel at design speed for material reclaiming outside acceptable performance limits | SHORT_CIRCUITS | BREAKDOWN_IN_INSULATION | E_RANDOM | EVIDENT_SAFETY | Insulation testing | 48 | Insulation testing | 5 | 3 | 3
STK-RCL-RC-001 | To reclaim material from stockpile at design rate using 200 kW bucket wheel reclaiming | Reclaim material from stockpile at design rate using 200 kW bucket wheel reclaiming outside acceptable performance limits | PRIMARY | PARTIAL | Bucket Wheel | Bucket Wheel Motor | To rotate the bucket wheel at design speed for material reclaiming | Rotate the bucket wheel at design speed for material reclaiming outside acceptable performance limits | OVERHEATS_MELTS | OVERCURRENT | E_RANDOM | EVIDENT_OPERATIONAL | Thermal imaging | 8 | Thermal imaging | 8 | 2 | 4
STK-RCL-RC-001 | To reclaim material from stockpile at design rate using 200 kW bucket wheel reclaiming | Unable to reclaim material from stockpile at design rate using 200 kW bucket wheel reclaiming | PRIMARY | TOTAL | Bucket Wheel | Bucket | To scoop material from stockpile face at design fill factor | Unable to scoop material from stockpile face at design fill factor | WEARS | MECHANICAL_OVERLOAD | B_AGE | EVIDENT_OPERATIONAL | Thickness measurement | 72 | Thickness measurement | 8 | 3 | 5
STK-RCL-RC-001 | To reclaim material from stockpile at design rate using 200 kW bucket wheel reclaiming | Reclaim material from stockpile at design rate using 200 kW bucket wheel reclaiming outside acceptable performance limits | PRIMARY | PARTIAL | Bucket Wheel | Wheel Bearing | To support bucket wheel shaft under load with minimal friction | Support bucket wheel shaft under load with minimal friction outside acceptable performance limits | WEARS | BREAKDOWN_OF_LUBRICATION | B_AGE | EVIDENT_OPERATIONAL | Vibration analysis | 24 | Vibration analysis | 5 | 5 | 2
STK-RCL-RC-001 | To reclaim material from stockpile at design rate using 200 kW bucket wheel reclaiming | Unable to reclaim material from stockpile at design rate using 200 kW bucket wheel reclaiming | PRIMARY | TOTAL | Bucket Wheel | Wheel Bearing | To support bucket wheel shaft under load with minimal friction | Unable to support bucket wheel shaft under load with minimal friction | OVERHEATS_MELTS | LACK_OF_LUBRICATION | E_RANDOM | EVIDENT_OPERATIONAL | Temperature monitoring | 12 | Temperature monitoring | 4 | 6 | 5
STK-RCL-RC-001 | To reclaim material from stockpile at design rate using 200 kW bucket wheel reclaiming | Unable to reclaim material from stockpile at design rate using 200 kW bucket wheel reclaiming | PRIMARY | TOTAL | Boom System | Boom Structure | To support the boom conveyor or bucket wheel at design load | Unable to support the boom conveyor or bucket wheel at design load | CORRODES | CORROSIVE_ENVIRONMENT | B_AGE | EVIDENT_NONOPERATIONAL | Visual/UT inspection | 0 | Visual/UT inspection | 5 | 4 | 3
STK-RCL-RC-001 | To reclaim material from stockpile at design rate using 200 kW bucket wheel reclaiming | Reclaim material from stockpile at design rate using 200 kW bucket wheel reclaiming outside acceptable performance limits | PRIMARY | PARTIAL | Boom System | Boom Hoist Motor | To raise and lower the boom at design speed and load capacity | Raise and lower the boom at design speed and load capacity outside acceptable performance limits | WEARS | BREAKDOWN_OF_LUBRICATION | B_AGE | EVIDENT_OPERATIONAL | Vibration analysis | 24 | Vibration analysis | 4 | 2 | 3
STK-RCL-RC-001 | To reclaim material from stockpile at design rate using 200 kW bucket wheel reclaiming | Unable to reclaim material from stockpile at design rate using 200 kW bucket wheel reclaiming | PRIMARY | TOTAL | Boom System | Boom Hoist Motor | To raise and lower the boom at design speed and load capacity | Unable to raise and lower the boom at design speed and load capacity | SHORT_CIRCUITS | BREAKDOWN_IN_INSULATION | E_RANDOM | EVIDENT_SAFETY | Insulation testing | 48 | Insulation testing | 8 | 4 | 2
STK-RCL-RC-001 | To reclaim material from stockpile at design rate using 200 kW bucket wheel reclaiming | Reclaim material from stockpile at design rate using 200 kW bucket wheel reclaiming outside acceptable performance limits | PRIMARY | PARTIAL | Boom System | Boom Hoist Motor | To raise and lower the boom at design speed and load capacity | Raise and lower the boom at design speed and load capacity outside acceptable performance limits | OVERHEATS_MELTS | OVERCURRENT | E_RANDOM | EVIDENT_OPERATIONAL | Thermal imaging | 8 | Thermal imaging | 8 | 2 | 4
STK-SIL-SI-001 | To store product at design capacity and discharge on demand without degradation | Unable to store product at design capacity and discharge on demand without degradation | PRIMARY | TOTAL | Discharge System | Discharge Gate | To control material discharge from silo at design flow rate | Unable to control material discharge from silo at design flow rate | CORRODES | CORROSIVE_ENVIRONMENT | B_AGE | EVIDENT_OPERATIONAL | Valve stroke test | 4 | Valve stroke test | 9 | 6 | 3
STK-SIL-SI-001 | To store product at design capacity and discharge on demand without degradation | Store product at design capacity and discharge on demand without degradation outside acceptable performance limits | PRIMARY | PARTIAL | Discharge System | Discharge Gate | To control material discharge from silo at design flow rate | Control material discharge from silo at design flow rate outside acceptable performance limits | BLOCKS | CONTAMINATION | E_RANDOM | EVIDENT_OPERATIONAL | Flow check | 2 | Flow check | 5 | 3 | 2
STK-SIL-SI-001 | To store product at design capacity and discharge on demand without degradation | Store product at design capacity and discharge on demand without degradation outside acceptable performance limits | PRIMARY | PARTIAL | Discharge System | Vibrating Feeder | To promote flow from silo and meter discharge at design rate | Promote flow from silo and meter discharge at design rate outside acceptable performance limits | WEARS | BREAKDOWN_OF_LUBRICATION | B_AGE | EVIDENT_OPERATIONAL | Vibration analysis | 24 | Vibration analysis | 8 | 2 | 3
STK-SIL-SI-001 | To store product at design capacity and discharge on demand without degradation | Unable to store product at design capacity and discharge on demand without degradation | PRIMARY | TOTAL | Discharge System | Vibrating Feeder | To promote flow from silo and meter discharge at design rate | Unable to promote flow from silo and meter discharge at design rate | SHORT_CIRCUITS | BREAKDOWN_IN_INSULATION | E_RANDOM | EVIDENT_SAFETY | Insulation testing | 48 | Insulation testing | 9 | 6 | 2
STK-SIL-SI-001 | To store product at design capacity and discharge on demand without degradation | Store product at design capacity and discharge on demand without degradation outside acceptable performance limits | PRIMARY | PARTIAL | Discharge System | Vibrating Feeder | To promote flow from silo and meter discharge at design rate | Promote flow from silo and meter discharge at design rate outside acceptable performance limits | OVERHEATS_MELTS | OVERCURRENT | E_RANDOM | EVIDENT_OPERATIONAL | Thermal imaging | 8 | Thermal imaging | 9 | 2 | 3
STK-SIL-SI-001 | To store product at design capacity and discharge on demand without degradation | Store product at design capacity and discharge on demand without degradation outside acceptable performance limits | PROTECTIVE | PARTIAL | Instrumentation | Level Sensor | To measure and transmit material level within design accuracy for inventory control | Measure and transmit material level within design accuracy for inventory control outside acceptable performance limits | DRIFTS | USE | B_AGE | HIDDEN_NONSAFETY | Calibration check | 1 | Calibration check | 6 | 3 | 2
STK-SIL-SI-001 | To store product at design capacity and discharge on demand without degradation | Store product at design capacity and discharge on demand without degradation outside acceptable performance limits | PROTECTIVE | PARTIAL | Instrumentation | Level Sensor | To measure and transmit material level within design accuracy for inventory control | Measure and transmit material level within design accuracy for inventory control outside acceptable performance limits | EXPIRES | AGE | B_AGE | HIDDEN_NONSAFETY | Functional test | 1 | Functional test | 7 | 2 | 4
STK-SIL-SI-001 | To store product at design capacity and discharge on demand without degradation | Unable to store product at design capacity and discharge on demand without degradation | PROTECTIVE | TOTAL | Instrumentation | Weight Sensor | To measure and transmit weight within design accuracy for process control | Unable to measure and transmit weight within design accuracy for process control | DRIFTS | USE | B_AGE | HIDDEN_NONSAFETY | Calibration check | 1 | Calibration check | 6 | 4 | 2
STK-SIL-SI-001 | To store product at design capacity and discharge on demand without degradation | Unable to store product at design capacity and discharge on demand without degradation | PROTECTIVE | TOTAL | Instrumentation | Weight Sensor | To measure and transmit weight within design accuracy for process control | Unable to measure and transmit weight within design accuracy for process control | EXPIRES | AGE | B_AGE | HIDDEN_NONSAFETY | Functional test | 1 | Functional test | 4 | 5 | 5
STK-SIL-SI-002 | To store product at design capacity and discharge on demand without degradation | Store product at design capacity and discharge on demand without degradation outside acceptable performance limits | PRIMARY | PARTIAL | Discharge System | Discharge Gate | To control material discharge from silo at design flow rate | Control material discharge from silo at design flow rate outside acceptable performance limits | CORRODES | CORROSIVE_ENVIRONMENT | B_AGE | EVIDENT_OPERATIONAL | Valve stroke test | 4 | Valve stroke test | 4 | 2 | 4
STK-SIL-SI-002 | To store product at design capacity and discharge on demand without degradation | Store product at design capacity and discharge on demand without degradation outside acceptable performance limits | PRIMARY | PARTIAL | Discharge System | Discharge Gate | To control material discharge from silo at design flow rate | Control material discharge from silo at design flow rate outside acceptable performance limits | BLOCKS | CONTAMINATION | E_RANDOM | EVIDENT_OPERATIONAL | Flow check | 2 | Flow check | 4 | 2 | 4
STK-SIL-SI-002 | To store product at design capacity and discharge on demand without degradation | Unable to store product at design capacity and discharge on demand without degradation | PRIMARY | TOTAL | Discharge System | Vibrating Feeder | To promote flow from silo and meter discharge at design rate | Unable to promote flow from silo and meter discharge at design rate | WEARS | BREAKDOWN_OF_LUBRICATION | B_AGE | EVIDENT_OPERATIONAL | Vibration analysis | 24 | Vibration analysis | 7 | 3 | 2
STK-SIL-SI-002 | To store product at design capacity and discharge on demand without degradation | Store product at design capacity and discharge on demand without degradation outside acceptable performance limits | PRIMARY | PARTIAL | Discharge System | Vibrating Feeder | To promote flow from silo and meter discharge at design rate | Promote flow from silo and meter discharge at design rate outside acceptable performance limits | SHORT_CIRCUITS | BREAKDOWN_IN_INSULATION | E_RANDOM | EVIDENT_SAFETY | Insulation testing | 48 | Insulation testing | 8 | 6 | 5
STK-SIL-SI-002 | To store product at design capacity and discharge on demand without degradation | Store product at design capacity and discharge on demand without degradation outside acceptable performance limits | PRIMARY | PARTIAL | Discharge System | Vibrating Feeder | To promote flow from silo and meter discharge at design rate | Promote flow from silo and meter discharge at design rate outside acceptable performance limits | OVERHEATS_MELTS | OVERCURRENT | E_RANDOM | EVIDENT_OPERATIONAL | Thermal imaging | 8 | Thermal imaging | 9 | 3 | 6
STK-SIL-SI-002 | To store product at design capacity and discharge on demand without degradation | Store product at design capacity and discharge on demand without degradation outside acceptable performance limits | PROTECTIVE | PARTIAL | Instrumentation | Level Sensor | To measure and transmit material level within design accuracy for inventory control | Measure and transmit material level within design accuracy for inventory control outside acceptable performance limits | DRIFTS | USE | B_AGE | HIDDEN_NONSAFETY | Calibration check | 1 | Calibration check | 5 | 2 | 2
STK-SIL-SI-002 | To store product at design capacity and discharge on demand without degradation | Store product at design capacity and discharge on demand without degradation outside acceptable performance limits | PROTECTIVE | PARTIAL | Instrumentation | Level Sensor | To measure and transmit material level within design accuracy for inventory control | Measure and transmit material level within design accuracy for inventory control outside acceptable performance limits | EXPIRES | AGE | B_AGE | HIDDEN_NONSAFETY | Functional test | 1 | Functional test | 5 | 3 | 5
STK-SIL-SI-002 | To store product at design capacity and discharge on demand without degradation | Store product at design capacity and discharge on demand without degradation outside acceptable performance limits | PROTECTIVE | PARTIAL | Instrumentation | Weight Sensor | To measure and transmit weight within design accuracy for process control | Measure and transmit weight within design accuracy for process control outside acceptable performance limits | DRIFTS | USE | B_AGE | HIDDEN_NONSAFETY | Calibration check | 1 | Calibration check | 9 | 4 | 4
STK-SIL-SI-002 | To store product at design capacity and discharge on demand without degradation | Unable to store product at design capacity and discharge on demand without degradation | PROTECTIVE | TOTAL | Instrumentation | Weight Sensor | To measure and transmit weight within design accuracy for process control | Unable to measure and transmit weight within design accuracy for process control | EXPIRES | AGE | B_AGE | HIDDEN_NONSAFETY | Functional test | 1 | Functional test | 4 | 2 | 5
PMP-MDP-PP-001 | To transfer mill discharge slurry to classification at design flow rate using 350 kW centrifugal pumping | Unable to transfer mill discharge slurry to classification at design flow rate using 350 kW centrifugal pumping | PRIMARY | TOTAL | Wet End | Impeller | To impart kinetic energy to pumped fluid generating design flow and head | Unable to impart kinetic energy to pumped fluid generating design flow and head | SEVERS | ABRASION | D_STRESS | EVIDENT_OPERATIONAL | Flow/pressure monitoring | 8 | Flow/pressure monitoring | 4 | 3 | 3
PMP-MDP-PP-001 | To transfer mill discharge slurry to classification at design flow rate using 350 kW centrifugal pumping | Transfer mill discharge slurry to classification at design flow rate using 350 kW centrifugal pumping outside acceptable performance limits | PRIMARY | PARTIAL | Wet End | Impeller | To impart kinetic energy to pumped fluid generating design flow and head | Impart kinetic energy to pumped fluid generating design flow and head outside acceptable performance limits | CORRODES | CHEMICAL_ATTACK | B_AGE | EVIDENT_OPERATIONAL | Visual inspection | 8 | Visual inspection | 4 | 5 | 2
PMP-MDP-PP-001 | To transfer mill discharge slurry to classification at design flow rate using 350 kW centrifugal pumping | Transfer mill discharge slurry to classification at design flow rate using 350 kW centrifugal pumping outside acceptable performance limits | PRIMARY | PARTIAL | Wet End | Volute Liner | To protect the pump volute casing from erosion by abrasive slurry | Protect the pump volute casing from erosion by abrasive slurry outside acceptable performance limits | WEARS | MECHANICAL_OVERLOAD | B_AGE | EVIDENT_OPERATIONAL | Thickness measurement | 72 | Thickness measurement | 7 | 7 | 4
PMP-MDP-PP-001 | To transfer mill discharge slurry to classification at design flow rate using 350 kW centrifugal pumping | Unable to transfer mill discharge slurry to classification at design flow rate using 350 kW centrifugal pumping | PRIMARY | TOTAL | Wet End | Throat Bush | To minimize recirculation between impeller discharge and suction | Unable to minimize recirculation between impeller discharge and suction | WEARS | MECHANICAL_OVERLOAD | B_AGE | EVIDENT_OPERATIONAL | Thickness measurement | 72 | Thickness measurement | 9 | 6 | 5
PMP-MDP-PP-001 | To transfer mill discharge slurry to classification at design flow rate using 350 kW centrifugal pumping | Unable to transfer mill discharge slurry to classification at design flow rate using 350 kW centrifugal pumping | PRIMARY | TOTAL | Wet End | Frame Plate Liner | To protect the pump frame plate from erosion by abrasive slurry | Unable to protect the pump frame plate from erosion by abrasive slurry | WEARS | MECHANICAL_OVERLOAD | B_AGE | EVIDENT_OPERATIONAL | Thickness measurement | 72 | Thickness measurement | 6 | 5 | 4
PMP-MDP-PP-001 | To transfer mill discharge slurry to classification at design flow rate using 350 kW centrifugal pumping | Unable to transfer mill discharge slurry to classification at design flow rate using 350 kW centrifugal pumping | PRIMARY | TOTAL | Bearing Assembly | DE Bearing | To support drive-end shaft loads and maintain alignment with minimal friction | Unable to support drive-end shaft loads and maintain alignment with minimal friction | WEARS | BREAKDOWN_OF_LUBRICATION | B_AGE | EVIDENT_OPERATIONAL | Vibration analysis | 24 | Vibration analysis | 7 | 2 | 4
PMP-MDP-PP-001 | To transfer mill discharge slurry to classification at design flow rate using 350 kW centrifugal pumping | Transfer mill discharge slurry to classification at design flow rate using 350 kW centrifugal pumping outside acceptable performance limits | PRIMARY | PARTIAL | Bearing Assembly | DE Bearing | To support drive-end shaft loads and maintain alignment with minimal friction | Support drive-end shaft loads and maintain alignment with minimal friction outside acceptable performance limits | OVERHEATS_MELTS | LACK_OF_LUBRICATION | E_RANDOM | EVIDENT_OPERATIONAL | Temperature monitoring | 12 | Temperature monitoring | 5 | 4 | 6
PMP-MDP-PP-001 | To transfer mill discharge slurry to classification at design flow rate using 350 kW centrifugal pumping | Unable to transfer mill discharge slurry to classification at design flow rate using 350 kW centrifugal pumping | PRIMARY | TOTAL | Bearing Assembly | NDE Bearing | To support non-drive-end shaft loads and maintain alignment with minimal friction | Unable to support non-drive-end shaft loads and maintain alignment with minimal friction | WEARS | BREAKDOWN_OF_LUBRICATION | B_AGE | EVIDENT_OPERATIONAL | Vibration analysis | 24 | Vibration analysis | 4 | 7 | 4
PMP-MDP-PP-001 | To transfer mill discharge slurry to classification at design flow rate using 350 kW centrifugal pumping | Unable to transfer mill discharge slurry to classification at design flow rate using 350 kW centrifugal pumping | PRIMARY | TOTAL | Bearing Assembly | NDE Bearing | To support non-drive-end shaft loads and maintain alignment with minimal friction | Unable to support non-drive-end shaft loads and maintain alignment with minimal friction | OVERHEATS_MELTS | LACK_OF_LUBRICATION | E_RANDOM | EVIDENT_OPERATIONAL | Temperature monitoring | 12 | Temperature monitoring | 8 | 2 | 5
PMP-MDP-PP-001 | To transfer mill discharge slurry to classification at design flow rate using 350 kW centrifugal pumping | Transfer mill discharge slurry to classification at design flow rate using 350 kW centrifugal pumping outside acceptable performance limits | PRIMARY | PARTIAL | Bearing Assembly | Bearing Housing | To support shaft bearings, maintain alignment, and contain lubricant | Support shaft bearings, maintain alignment, and contain lubricant outside acceptable performance limits | CORRODES | CORROSIVE_ENVIRONMENT | B_AGE | EVIDENT_NONOPERATIONAL | Visual/UT inspection | 0 | Visual/UT inspection | 8 | 3 | 5
PMP-MDP-PP-001 | To transfer mill discharge slurry to classification at design flow rate using 350 kW centrifugal pumping | Transfer mill discharge slurry to classification at design flow rate using 350 kW centrifugal pumping outside acceptable performance limits | PRIMARY | PARTIAL | Drive System | Pump Motor | To provide rotational power at rated speed and torque to drive the pump impeller | Provide rotational power at rated speed and torque to drive the pump impeller outside acceptable performance limits | WEARS | BREAKDOWN_OF_LUBRICATION | B_AGE | EVIDENT_OPERATIONAL | Vibration analysis | 24 | Vibration analysis | 4 | 5 | 2
PMP-MDP-PP-001 | To transfer mill discharge slurry to classification at design flow rate using 350 kW centrifugal pumping | Unable to transfer mill discharge slurry to classification at design flow rate using 350 kW centrifugal pumping | PRIMARY | TOTAL | Drive System | Pump Motor | To provide rotational power at rated speed and torque to drive the pump impeller | Unable to provide rotational power at rated speed and torque to drive the pump impeller | SHORT_CIRCUITS | BREAKDOWN_IN_INSULATION | E_RANDOM | EVIDENT_SAFETY | Insulation testing | 48 | Insulation testing | 4 | 5 | 3
PMP-MDP-PP-001 | To transfer mill discharge slurry to classification at design flow rate using 350 kW centrifugal pumping | Unable to transfer mill discharge slurry to classification at design flow rate using 350 kW centrifugal pumping | PRIMARY | TOTAL | Drive System | Pump Motor | To provide rotational power at rated speed and torque to drive the pump impeller | Unable to provide rotational power at rated speed and torque to drive the pump impeller | OVERHEATS_MELTS | OVERCURRENT | E_RANDOM | EVIDENT_OPERATIONAL | Thermal imaging | 8 | Thermal imaging | 5 | 2 | 5
PMP-MDP-PP-001 | To transfer mill discharge slurry to classification at design flow rate using 350 kW centrifugal pumping | Unable to transfer mill discharge slurry to classification at design flow rate using 350 kW centrifugal pumping | PRIMARY | TOTAL | Drive System | Motor Coupling | To transmit torque from motor to driven equipment while accommodating design misalignment | Unable to transmit torque from motor to driven equipment while accommodating design misalignment | LOOSES_PRELOAD | VIBRATION | E_RANDOM | EVIDENT_OPERATIONAL | Vibration check | 4 | Vibration check | 9 | 5 | 3
PMP-MDP-PP-001 | To transfer mill discharge slurry to classification at design flow rate using 350 kW centrifugal pumping | Transfer mill discharge slurry to classification at design flow rate using 350 kW centrifugal pumping outside acceptable performance limits | PRIMARY | PARTIAL | Drive System | Motor Coupling | To transmit torque from motor to driven equipment while accommodating design misalignment | Transmit torque from motor to driven equipment while accommodating design misalignment outside acceptable performance limits | WEARS | RELATIVE_MOVEMENT | B_AGE | EVIDENT_NONOPERATIONAL | Visual inspection | 2 | Visual inspection | 6 | 7 | 2
PMP-MDP-PP-001 | To transfer mill discharge slurry to classification at design flow rate using 350 kW centrifugal pumping | Unable to transfer mill discharge slurry to classification at design flow rate using 350 kW centrifugal pumping | PRIMARY | TOTAL | Sealing System | Mechanical Seal | To prevent fluid leakage along the shaft while allowing rotation | Unable to prevent fluid leakage along the shaft while allowing rotation | DEGRADES | AGE | B_AGE | EVIDENT_ENVIRONMENTAL | Visual inspection for leaks | 4 | Visual inspection for leaks | 7 | 6 | 5
PMP-MDP-PP-001 | To transfer mill discharge slurry to classification at design flow rate using 350 kW centrifugal pumping | Transfer mill discharge slurry to classification at design flow rate using 350 kW centrifugal pumping outside acceptable performance limits | PRIMARY | PARTIAL | Sealing System | Mechanical Seal | To prevent fluid leakage along the shaft while allowing rotation | Prevent fluid leakage along the shaft while allowing rotation outside acceptable performance limits | DEGRADES | CHEMICAL_ATTACK | B_AGE | EVIDENT_ENVIRONMENTAL | Leak detection | 6 | Leak detection | 6 | 6 | 5
PMP-MDP-PP-001 | To transfer mill discharge slurry to classification at design flow rate using 350 kW centrifugal pumping | Transfer mill discharge slurry to classification at design flow rate using 350 kW centrifugal pumping outside acceptable performance limits | PRIMARY | PARTIAL | Sealing System | Shaft Sleeve | To protect the shaft from wear and corrosion in the seal area | Protect the shaft from wear and corrosion in the seal area outside acceptable performance limits | WEARS | RELATIVE_MOVEMENT | B_AGE | EVIDENT_NONOPERATIONAL | Dimensional measurement | 4 | Dimensional measurement | 4 | 5 | 3
PMP-MDP-PP-002 | To transfer mill discharge slurry to classification at design flow rate using 350 kW centrifugal pumping | Transfer mill discharge slurry to classification at design flow rate using 350 kW centrifugal pumping outside acceptable performance limits | PRIMARY | PARTIAL | Wet End | Impeller | To impart kinetic energy to pumped fluid generating design flow and head | Impart kinetic energy to pumped fluid generating design flow and head outside acceptable performance limits | SEVERS | ABRASION | D_STRESS | EVIDENT_OPERATIONAL | Flow/pressure monitoring | 8 | Flow/pressure monitoring | 6 | 5 | 5
PMP-MDP-PP-002 | To transfer mill discharge slurry to classification at design flow rate using 350 kW centrifugal pumping | Transfer mill discharge slurry to classification at design flow rate using 350 kW centrifugal pumping outside acceptable performance limits | PRIMARY | PARTIAL | Wet End | Impeller | To impart kinetic energy to pumped fluid generating design flow and head | Impart kinetic energy to pumped fluid generating design flow and head outside acceptable performance limits | CORRODES | CHEMICAL_ATTACK | B_AGE | EVIDENT_OPERATIONAL | Visual inspection | 8 | Visual inspection | 4 | 3 | 4
PMP-MDP-PP-002 | To transfer mill discharge slurry to classification at design flow rate using 350 kW centrifugal pumping | Transfer mill discharge slurry to classification at design flow rate using 350 kW centrifugal pumping outside acceptable performance limits | PRIMARY | PARTIAL | Wet End | Volute Liner | To protect the pump volute casing from erosion by abrasive slurry | Protect the pump volute casing from erosion by abrasive slurry outside acceptable performance limits | WEARS | MECHANICAL_OVERLOAD | B_AGE | EVIDENT_OPERATIONAL | Thickness measurement | 72 | Thickness measurement | 4 | 5 | 4
PMP-MDP-PP-002 | To transfer mill discharge slurry to classification at design flow rate using 350 kW centrifugal pumping | Unable to transfer mill discharge slurry to classification at design flow rate using 350 kW centrifugal pumping | PRIMARY | TOTAL | Wet End | Throat Bush | To minimize recirculation between impeller discharge and suction | Unable to minimize recirculation between impeller discharge and suction | WEARS | MECHANICAL_OVERLOAD | B_AGE | EVIDENT_OPERATIONAL | Thickness measurement | 72 | Thickness measurement | 4 | 7 | 5
PMP-MDP-PP-002 | To transfer mill discharge slurry to classification at design flow rate using 350 kW centrifugal pumping | Transfer mill discharge slurry to classification at design flow rate using 350 kW centrifugal pumping outside acceptable performance limits | PRIMARY | PARTIAL | Wet End | Frame Plate Liner | To protect the pump frame plate from erosion by abrasive slurry | Protect the pump frame plate from erosion by abrasive slurry outside acceptable performance limits | WEARS | MECHANICAL_OVERLOAD | B_AGE | EVIDENT_OPERATIONAL | Thickness measurement | 72 | Thickness measurement | 6 | 2 | 4
PMP-MDP-PP-002 | To transfer mill discharge slurry to classification at design flow rate using 350 kW centrifugal pumping | Transfer mill discharge slurry to classification at design flow rate using 350 kW centrifugal pumping outside acceptable performance limits | PRIMARY | PARTIAL | Bearing Assembly | DE Bearing | To support drive-end shaft loads and maintain alignment with minimal friction | Support drive-end shaft loads and maintain alignment with minimal friction outside acceptable performance limits | WEARS | BREAKDOWN_OF_LUBRICATION | B_AGE | EVIDENT_OPERATIONAL | Vibration analysis | 24 | Vibration analysis | 6 | 4 | 5
PMP-MDP-PP-002 | To transfer mill discharge slurry to classification at design flow rate using 350 kW centrifugal pumping | Unable to transfer mill discharge slurry to classification at design flow rate using 350 kW centrifugal pumping | PRIMARY | TOTAL | Bearing Assembly | DE Bearing | To support drive-end shaft loads and maintain alignment with minimal friction | Unable to support drive-end shaft loads and maintain alignment with minimal friction | OVERHEATS_MELTS | LACK_OF_LUBRICATION | E_RANDOM | EVIDENT_OPERATIONAL | Temperature monitoring | 12 | Temperature monitoring | 5 | 3 | 4
PMP-MDP-PP-002 | To transfer mill discharge slurry to classification at design flow rate using 350 kW centrifugal pumping | Transfer mill discharge slurry to classification at design flow rate using 350 kW centrifugal pumping outside acceptable performance limits | PRIMARY | PARTIAL | Bearing Assembly | NDE Bearing | To support non-drive-end shaft loads and maintain alignment with minimal friction | Support non-drive-end shaft loads and maintain alignment with minimal friction outside acceptable performance limits | WEARS | BREAKDOWN_OF_LUBRICATION | B_AGE | EVIDENT_OPERATIONAL | Vibration analysis | 24 | Vibration analysis | 6 | 7 | 5
PMP-MDP-PP-002 | To transfer mill discharge slurry to classification at design flow rate using 350 kW centrifugal pumping | Unable to transfer mill discharge slurry to classification at design flow rate using 350 kW centrifugal pumping | PRIMARY | TOTAL | Bearing Assembly | NDE Bearing | To support non-drive-end shaft loads and maintain alignment with minimal friction | Unable to support non-drive-end shaft loads and maintain alignment with minimal friction | OVERHEATS_MELTS | LACK_OF_LUBRICATION | E_RANDOM | EVIDENT_OPERATIONAL | Temperature monitoring | 12 | Temperature monitoring | 5 | 5 | 3
PMP-MDP-PP-002 | To transfer mill discharge slurry to classification at design flow rate using 350 kW centrifugal pumping | Transfer mill discharge slurry to classification at design flow rate using 350 kW centrifugal pumping outside acceptable performance limits | PRIMARY | PARTIAL | Bearing Assembly | Bearing Housing | To support shaft bearings, maintain alignment, and contain lubricant | Support shaft bearings, maintain alignment, and contain lubricant outside acceptable performance limits | CORRODES | CORROSIVE_ENVIRONMENT | B_AGE | EVIDENT_NONOPERATIONAL | Visual/UT inspection | 0 | Visual/UT inspection | 8 | 4 | 2
PMP-MDP-PP-002 | To transfer mill discharge slurry to classification at design flow rate using 350 kW centrifugal pumping | Unable to transfer mill discharge slurry to classification at design flow rate using 350 kW centrifugal pumping | PRIMARY | TOTAL | Drive System | Pump Motor | To provide rotational power at rated speed and torque to drive the pump impeller | Unable to provide rotational power at rated speed and torque to drive the pump impeller | WEARS | BREAKDOWN_OF_LUBRICATION | B_AGE | EVIDENT_OPERATIONAL | Vibration analysis | 24 | Vibration analysis | 4 | 4 | 6
PMP-MDP-PP-002 | To transfer mill discharge slurry to classification at design flow rate using 350 kW centrifugal pumping | Unable to transfer mill discharge slurry to classification at design flow rate using 350 kW centrifugal pumping | PRIMARY | TOTAL | Drive System | Pump Motor | To provide rotational power at rated speed and torque to drive the pump impeller | Unable to provide rotational power at rated speed and torque to drive the pump impeller | SHORT_CIRCUITS | BREAKDOWN_IN_INSULATION | E_RANDOM | EVIDENT_SAFETY | Insulation testing | 48 | Insulation testing | 5 | 3 | 3
PMP-MDP-PP-002 | To transfer mill discharge slurry to classification at design flow rate using 350 kW centrifugal pumping | Unable to transfer mill discharge slurry to classification at design flow rate using 350 kW centrifugal pumping | PRIMARY | TOTAL | Drive System | Pump Motor | To provide rotational power at rated speed and torque to drive the pump impeller | Unable to provide rotational power at rated speed and torque to drive the pump impeller | OVERHEATS_MELTS | OVERCURRENT | E_RANDOM | EVIDENT_OPERATIONAL | Thermal imaging | 8 | Thermal imaging | 7 | 2 | 4
PMP-MDP-PP-002 | To transfer mill discharge slurry to classification at design flow rate using 350 kW centrifugal pumping | Unable to transfer mill discharge slurry to classification at design flow rate using 350 kW centrifugal pumping | PRIMARY | TOTAL | Drive System | Motor Coupling | To transmit torque from motor to driven equipment while accommodating design misalignment | Unable to transmit torque from motor to driven equipment while accommodating design misalignment | LOOSES_PRELOAD | VIBRATION | E_RANDOM | EVIDENT_OPERATIONAL | Vibration check | 4 | Vibration check | 6 | 4 | 5
PMP-MDP-PP-002 | To transfer mill discharge slurry to classification at design flow rate using 350 kW centrifugal pumping | Unable to transfer mill discharge slurry to classification at design flow rate using 350 kW centrifugal pumping | PRIMARY | TOTAL | Drive System | Motor Coupling | To transmit torque from motor to driven equipment while accommodating design misalignment | Unable to transmit torque from motor to driven equipment while accommodating design misalignment | WEARS | RELATIVE_MOVEMENT | B_AGE | EVIDENT_NONOPERATIONAL | Visual inspection | 2 | Visual inspection | 9 | 2 | 3
PMP-MDP-PP-002 | To transfer mill discharge slurry to classification at design flow rate using 350 kW centrifugal pumping | Transfer mill discharge slurry to classification at design flow rate using 350 kW centrifugal pumping outside acceptable performance limits | PRIMARY | PARTIAL | Sealing System | Mechanical Seal | To prevent fluid leakage along the shaft while allowing rotation | Prevent fluid leakage along the shaft while allowing rotation outside acceptable performance limits | DEGRADES | AGE | B_AGE | EVIDENT_ENVIRONMENTAL | Visual inspection for leaks | 4 | Visual inspection for leaks | 7 | 6 | 5
PMP-MDP-PP-002 | To transfer mill discharge slurry to classification at design flow rate using 350 kW centrifugal pumping | Unable to transfer mill discharge slurry to classification at design flow rate using 350 kW centrifugal pumping | PRIMARY | TOTAL | Sealing System | Mechanical Seal | To prevent fluid leakage along the shaft while allowing rotation | Unable to prevent fluid leakage along the shaft while allowing rotation | DEGRADES | CHEMICAL_ATTACK | B_AGE | EVIDENT_ENVIRONMENTAL | Leak detection | 6 | Leak detection | 7 | 6 | 6
PMP-MDP-PP-002 | To transfer mill discharge slurry to classification at design flow rate using 350 kW centrifugal pumping | Unable to transfer mill discharge slurry to classification at design flow rate using 350 kW centrifugal pumping | PRIMARY | TOTAL | Sealing System | Shaft Sleeve | To protect the shaft from wear and corrosion in the seal area | Unable to protect the shaft from wear and corrosion in the seal area | WEARS | RELATIVE_MOVEMENT | B_AGE | EVIDENT_NONOPERATIONAL | Dimensional measurement | 4 | Dimensional measurement | 6 | 7 | 2
PMP-PWS-PP-001 | To supply process water to plant at design flow rate and pressure using 75 kW centrifugal pumping | Supply process water to plant at design flow rate and pressure using 75 kW centrifugal pumping outside acceptable performance limits | PRIMARY | PARTIAL | Hydraulic End | Impeller | To impart kinetic energy to pumped fluid generating design flow and head | Impart kinetic energy to pumped fluid generating design flow and head outside acceptable performance limits | SEVERS | ABRASION | D_STRESS | EVIDENT_OPERATIONAL | Flow/pressure monitoring | 8 | Flow/pressure monitoring | 8 | 2 | 2
PMP-PWS-PP-001 | To supply process water to plant at design flow rate and pressure using 75 kW centrifugal pumping | Supply process water to plant at design flow rate and pressure using 75 kW centrifugal pumping outside acceptable performance limits | PRIMARY | PARTIAL | Hydraulic End | Impeller | To impart kinetic energy to pumped fluid generating design flow and head | Impart kinetic energy to pumped fluid generating design flow and head outside acceptable performance limits | CORRODES | CHEMICAL_ATTACK | B_AGE | EVIDENT_OPERATIONAL | Visual inspection | 8 | Visual inspection | 5 | 7 | 3
PMP-PWS-PP-001 | To supply process water to plant at design flow rate and pressure using 75 kW centrifugal pumping | Unable to supply process water to plant at design flow rate and pressure using 75 kW centrifugal pumping | PRIMARY | TOTAL | Hydraulic End | Wear Ring | To maintain design clearance between impeller and casing for efficiency | Unable to maintain design clearance between impeller and casing for efficiency | WEARS | MECHANICAL_OVERLOAD | B_AGE | EVIDENT_OPERATIONAL | Thickness measurement | 72 | Thickness measurement | 6 | 6 | 4
PMP-PWS-PP-001 | To supply process water to plant at design flow rate and pressure using 75 kW centrifugal pumping | Supply process water to plant at design flow rate and pressure using 75 kW centrifugal pumping outside acceptable performance limits | PRIMARY | PARTIAL | Hydraulic End | Casing | To contain pumped fluid at design pressure and direct flow to discharge | Contain pumped fluid at design pressure and direct flow to discharge outside acceptable performance limits | CORRODES | CORROSIVE_ENVIRONMENT | B_AGE | EVIDENT_NONOPERATIONAL | Visual/UT inspection | 0 | Visual/UT inspection | 7 | 5 | 4
PMP-PWS-PP-001 | To supply process water to plant at design flow rate and pressure using 75 kW centrifugal pumping | Supply process water to plant at design flow rate and pressure using 75 kW centrifugal pumping outside acceptable performance limits | PRIMARY | PARTIAL | Bearing Assembly | DE Bearing | To support drive-end shaft loads and maintain alignment with minimal friction | Support drive-end shaft loads and maintain alignment with minimal friction outside acceptable performance limits | WEARS | BREAKDOWN_OF_LUBRICATION | B_AGE | EVIDENT_OPERATIONAL | Vibration analysis | 24 | Vibration analysis | 6 | 3 | 5
PMP-PWS-PP-001 | To supply process water to plant at design flow rate and pressure using 75 kW centrifugal pumping | Supply process water to plant at design flow rate and pressure using 75 kW centrifugal pumping outside acceptable performance limits | PRIMARY | PARTIAL | Bearing Assembly | DE Bearing | To support drive-end shaft loads and maintain alignment with minimal friction | Support drive-end shaft loads and maintain alignment with minimal friction outside acceptable performance limits | OVERHEATS_MELTS | LACK_OF_LUBRICATION | E_RANDOM | EVIDENT_OPERATIONAL | Temperature monitoring | 12 | Temperature monitoring | 8 | 2 | 2
PMP-PWS-PP-001 | To supply process water to plant at design flow rate and pressure using 75 kW centrifugal pumping | Supply process water to plant at design flow rate and pressure using 75 kW centrifugal pumping outside acceptable performance limits | PRIMARY | PARTIAL | Bearing Assembly | NDE Bearing | To support non-drive-end shaft loads and maintain alignment with minimal friction | Support non-drive-end shaft loads and maintain alignment with minimal friction outside acceptable performance limits | WEARS | BREAKDOWN_OF_LUBRICATION | B_AGE | EVIDENT_OPERATIONAL | Vibration analysis | 24 | Vibration analysis | 8 | 7 | 6
PMP-PWS-PP-001 | To supply process water to plant at design flow rate and pressure using 75 kW centrifugal pumping | Supply process water to plant at design flow rate and pressure using 75 kW centrifugal pumping outside acceptable performance limits | PRIMARY | PARTIAL | Bearing Assembly | NDE Bearing | To support non-drive-end shaft loads and maintain alignment with minimal friction | Support non-drive-end shaft loads and maintain alignment with minimal friction outside acceptable performance limits | OVERHEATS_MELTS | LACK_OF_LUBRICATION | E_RANDOM | EVIDENT_OPERATIONAL | Temperature monitoring | 12 | Temperature monitoring | 9 | 2 | 5
PMP-PWS-PP-001 | To supply process water to plant at design flow rate and pressure using 75 kW centrifugal pumping | Supply process water to plant at design flow rate and pressure using 75 kW centrifugal pumping outside acceptable performance limits | PRIMARY | PARTIAL | Drive System | Pump Motor | To provide rotational power at rated speed and torque to drive the pump impeller | Provide rotational power at rated speed and torque to drive the pump impeller outside acceptable performance limits | WEARS | BREAKDOWN_OF_LUBRICATION | B_AGE | EVIDENT_OPERATIONAL | Vibration analysis | 24 | Vibration analysis | 9 | 4 | 4
PMP-PWS-PP-001 | To supply process water to plant at design flow rate and pressure using 75 kW centrifugal pumping | Supply process water to plant at design flow rate and pressure using 75 kW centrifugal pumping outside acceptable performance limits | PRIMARY | PARTIAL | Drive System | Pump Motor | To provide rotational power at rated speed and torque to drive the pump impeller | Provide rotational power at rated speed and torque to drive the pump impeller outside acceptable performance limits | SHORT_CIRCUITS | BREAKDOWN_IN_INSULATION | E_RANDOM | EVIDENT_SAFETY | Insulation testing | 48 | Insulation testing | 5 | 3 | 6
PMP-PWS-PP-001 | To supply process water to plant at design flow rate and pressure using 75 kW centrifugal pumping | Supply process water to plant at design flow rate and pressure using 75 kW centrifugal pumping outside acceptable performance limits | PRIMARY | PARTIAL | Drive System | Pump Motor | To provide rotational power at rated speed and torque to drive the pump impeller | Provide rotational power at rated speed and torque to drive the pump impeller outside acceptable performance limits | OVERHEATS_MELTS | OVERCURRENT | E_RANDOM | EVIDENT_OPERATIONAL | Thermal imaging | 8 | Thermal imaging | 9 | 4 | 3
PMP-PWS-PP-001 | To supply process water to plant at design flow rate and pressure using 75 kW centrifugal pumping | Unable to supply process water to plant at design flow rate and pressure using 75 kW centrifugal pumping | PRIMARY | TOTAL | Drive System | Motor Coupling | To transmit torque from motor to driven equipment while accommodating design misalignment | Unable to transmit torque from motor to driven equipment while accommodating design misalignment | LOOSES_PRELOAD | VIBRATION | E_RANDOM | EVIDENT_OPERATIONAL | Vibration check | 4 | Vibration check | 9 | 5 | 4
PMP-PWS-PP-001 | To supply process water to plant at design flow rate and pressure using 75 kW centrifugal pumping | Supply process water to plant at design flow rate and pressure using 75 kW centrifugal pumping outside acceptable performance limits | PRIMARY | PARTIAL | Drive System | Motor Coupling | To transmit torque from motor to driven equipment while accommodating design misalignment | Transmit torque from motor to driven equipment while accommodating design misalignment outside acceptable performance limits | WEARS | RELATIVE_MOVEMENT | B_AGE | EVIDENT_NONOPERATIONAL | Visual inspection | 2 | Visual inspection | 7 | 7 | 2
PMP-PWS-PP-001 | To supply process water to plant at design flow rate and pressure using 75 kW centrifugal pumping | Unable to supply process water to plant at design flow rate and pressure using 75 kW centrifugal pumping | PRIMARY | TOTAL | Sealing System | Mechanical Seal | To prevent fluid leakage along the shaft while allowing rotation | Unable to prevent fluid leakage along the shaft while allowing rotation | DEGRADES | AGE | B_AGE | EVIDENT_ENVIRONMENTAL | Visual inspection for leaks | 4 | Visual inspection for leaks | 6 | 7 | 3
PMP-PWS-PP-001 | To supply process water to plant at design flow rate and pressure using 75 kW centrifugal pumping | Supply process water to plant at design flow rate and pressure using 75 kW centrifugal pumping outside acceptable performance limits | PRIMARY | PARTIAL | Sealing System | Mechanical Seal | To prevent fluid leakage along the shaft while allowing rotation | Prevent fluid leakage along the shaft while allowing rotation outside acceptable performance limits | DEGRADES | CHEMICAL_ATTACK | B_AGE | EVIDENT_ENVIRONMENTAL | Leak detection | 6 | Leak detection | 9 | 4 | 6
PMP-PWS-PP-002 | To supply process water to plant at design flow rate and pressure using 75 kW centrifugal pumping | Unable to supply process water to plant at design flow rate and pressure using 75 kW centrifugal pumping | PRIMARY | TOTAL | Hydraulic End | Impeller | To impart kinetic energy to pumped fluid generating design flow and head | Unable to impart kinetic energy to pumped fluid generating design flow and head | SEVERS | ABRASION | D_STRESS | EVIDENT_OPERATIONAL | Flow/pressure monitoring | 8 | Flow/pressure monitoring | 6 | 3 | 4
PMP-PWS-PP-002 | To supply process water to plant at design flow rate and pressure using 75 kW centrifugal pumping | Supply process water to plant at design flow rate and pressure using 75 kW centrifugal pumping outside acceptable performance limits | PRIMARY | PARTIAL | Hydraulic End | Impeller | To impart kinetic energy to pumped fluid generating design flow and head | Impart kinetic energy to pumped fluid generating design flow and head outside acceptable performance limits | CORRODES | CHEMICAL_ATTACK | B_AGE | EVIDENT_OPERATIONAL | Visual inspection | 8 | Visual inspection | 6 | 4 | 4
PMP-PWS-PP-002 | To supply process water to plant at design flow rate and pressure using 75 kW centrifugal pumping | Supply process water to plant at design flow rate and pressure using 75 kW centrifugal pumping outside acceptable performance limits | PRIMARY | PARTIAL | Hydraulic End | Wear Ring | To maintain design clearance between impeller and casing for efficiency | Maintain design clearance between impeller and casing for efficiency outside acceptable performance limits | WEARS | MECHANICAL_OVERLOAD | B_AGE | EVIDENT_OPERATIONAL | Thickness measurement | 72 | Thickness measurement | 4 | 5 | 2
PMP-PWS-PP-002 | To supply process water to plant at design flow rate and pressure using 75 kW centrifugal pumping | Unable to supply process water to plant at design flow rate and pressure using 75 kW centrifugal pumping | PRIMARY | TOTAL | Hydraulic End | Casing | To contain pumped fluid at design pressure and direct flow to discharge | Unable to contain pumped fluid at design pressure and direct flow to discharge | CORRODES | CORROSIVE_ENVIRONMENT | B_AGE | EVIDENT_NONOPERATIONAL | Visual/UT inspection | 0 | Visual/UT inspection | 7 | 3 | 6
PMP-PWS-PP-002 | To supply process water to plant at design flow rate and pressure using 75 kW centrifugal pumping | Unable to supply process water to plant at design flow rate and pressure using 75 kW centrifugal pumping | PRIMARY | TOTAL | Bearing Assembly | DE Bearing | To support drive-end shaft loads and maintain alignment with minimal friction | Unable to support drive-end shaft loads and maintain alignment with minimal friction | WEARS | BREAKDOWN_OF_LUBRICATION | B_AGE | EVIDENT_OPERATIONAL | Vibration analysis | 24 | Vibration analysis | 9 | 5 | 6
PMP-PWS-PP-002 | To supply process water to plant at design flow rate and pressure using 75 kW centrifugal pumping | Unable to supply process water to plant at design flow rate and pressure using 75 kW centrifugal pumping | PRIMARY | TOTAL | Bearing Assembly | DE Bearing | To support drive-end shaft loads and maintain alignment with minimal friction | Unable to support drive-end shaft loads and maintain alignment with minimal friction | OVERHEATS_MELTS | LACK_OF_LUBRICATION | E_RANDOM | EVIDENT_OPERATIONAL | Temperature monitoring | 12 | Temperature monitoring | 5 | 3 | 3
PMP-PWS-PP-002 | To supply process water to plant at design flow rate and pressure using 75 kW centrifugal pumping | Supply process water to plant at design flow rate and pressure using 75 kW centrifugal pumping outside acceptable performance limits | PRIMARY | PARTIAL | Bearing Assembly | NDE Bearing | To support non-drive-end shaft loads and maintain alignment with minimal friction | Support non-drive-end shaft loads and maintain alignment with minimal friction outside acceptable performance limits | WEARS | BREAKDOWN_OF_LUBRICATION | B_AGE | EVIDENT_OPERATIONAL | Vibration analysis | 24 | Vibration analysis | 5 | 4 | 3
PMP-PWS-PP-002 | To supply process water to plant at design flow rate and pressure using 75 kW centrifugal pumping | Supply process water to plant at design flow rate and pressure using 75 kW centrifugal pumping outside acceptable performance limits | PRIMARY | PARTIAL | Bearing Assembly | NDE Bearing | To support non-drive-end shaft loads and maintain alignment with minimal friction | Support non-drive-end shaft loads and maintain alignment with minimal friction outside acceptable performance limits | OVERHEATS_MELTS | LACK_OF_LUBRICATION | E_RANDOM | EVIDENT_OPERATIONAL | Temperature monitoring | 12 | Temperature monitoring | 9 | 3 | 4
PMP-PWS-PP-002 | To supply process water to plant at design flow rate and pressure using 75 kW centrifugal pumping | Unable to supply process water to plant at design flow rate and pressure using 75 kW centrifugal pumping | PRIMARY | TOTAL | Drive System | Pump Motor | To provide rotational power at rated speed and torque to drive the pump impeller | Unable to provide rotational power at rated speed and torque to drive the pump impeller | WEARS | BREAKDOWN_OF_LUBRICATION | B_AGE | EVIDENT_OPERATIONAL | Vibration analysis | 24 | Vibration analysis | 7 | 4 | 3
PMP-PWS-PP-002 | To supply process water to plant at design flow rate and pressure using 75 kW centrifugal pumping | Unable to supply process water to plant at design flow rate and pressure using 75 kW centrifugal pumping | PRIMARY | TOTAL | Drive System | Pump Motor | To provide rotational power at rated speed and torque to drive the pump impeller | Unable to provide rotational power at rated speed and torque to drive the pump impeller | SHORT_CIRCUITS | BREAKDOWN_IN_INSULATION | E_RANDOM | EVIDENT_SAFETY | Insulation testing | 48 | Insulation testing | 7 | 2 | 3
PMP-PWS-PP-002 | To supply process water to plant at design flow rate and pressure using 75 kW centrifugal pumping | Supply process water to plant at design flow rate and pressure using 75 kW centrifugal pumping outside acceptable performance limits | PRIMARY | PARTIAL | Drive System | Pump Motor | To provide rotational power at rated speed and torque to drive the pump impeller | Provide rotational power at rated speed and torque to drive the pump impeller outside acceptable performance limits | OVERHEATS_MELTS | OVERCURRENT | E_RANDOM | EVIDENT_OPERATIONAL | Thermal imaging | 8 | Thermal imaging | 7 | 5 | 5
PMP-PWS-PP-002 | To supply process water to plant at design flow rate and pressure using 75 kW centrifugal pumping | Supply process water to plant at design flow rate and pressure using 75 kW centrifugal pumping outside acceptable performance limits | PRIMARY | PARTIAL | Drive System | Motor Coupling | To transmit torque from motor to driven equipment while accommodating design misalignment | Transmit torque from motor to driven equipment while accommodating design misalignment outside acceptable performance limits | LOOSES_PRELOAD | VIBRATION | E_RANDOM | EVIDENT_OPERATIONAL | Vibration check | 4 | Vibration check | 4 | 2 | 6
PMP-PWS-PP-002 | To supply process water to plant at design flow rate and pressure using 75 kW centrifugal pumping | Supply process water to plant at design flow rate and pressure using 75 kW centrifugal pumping outside acceptable performance limits | PRIMARY | PARTIAL | Drive System | Motor Coupling | To transmit torque from motor to driven equipment while accommodating design misalignment | Transmit torque from motor to driven equipment while accommodating design misalignment outside acceptable performance limits | WEARS | RELATIVE_MOVEMENT | B_AGE | EVIDENT_NONOPERATIONAL | Visual inspection | 2 | Visual inspection | 4 | 4 | 6
PMP-PWS-PP-002 | To supply process water to plant at design flow rate and pressure using 75 kW centrifugal pumping | Unable to supply process water to plant at design flow rate and pressure using 75 kW centrifugal pumping | PRIMARY | TOTAL | Sealing System | Mechanical Seal | To prevent fluid leakage along the shaft while allowing rotation | Unable to prevent fluid leakage along the shaft while allowing rotation | DEGRADES | AGE | B_AGE | EVIDENT_ENVIRONMENTAL | Visual inspection for leaks | 4 | Visual inspection for leaks | 4 | 7 | 2
PMP-PWS-PP-002 | To supply process water to plant at design flow rate and pressure using 75 kW centrifugal pumping | Unable to supply process water to plant at design flow rate and pressure using 75 kW centrifugal pumping | PRIMARY | TOTAL | Sealing System | Mechanical Seal | To prevent fluid leakage along the shaft while allowing rotation | Unable to prevent fluid leakage along the shaft while allowing rotation | DEGRADES | CHEMICAL_ATTACK | B_AGE | EVIDENT_ENVIRONMENTAL | Leak detection | 6 | Leak detection | 5 | 7 | 4
PMP-PWS-PP-003 | To supply process water to plant at design flow rate and pressure using 75 kW centrifugal pumping | Supply process water to plant at design flow rate and pressure using 75 kW centrifugal pumping outside acceptable performance limits | PRIMARY | PARTIAL | Hydraulic End | Impeller | To impart kinetic energy to pumped fluid generating design flow and head | Impart kinetic energy to pumped fluid generating design flow and head outside acceptable performance limits | SEVERS | ABRASION | D_STRESS | EVIDENT_OPERATIONAL | Flow/pressure monitoring | 8 | Flow/pressure monitoring | 7 | 7 | 3
PMP-PWS-PP-003 | To supply process water to plant at design flow rate and pressure using 75 kW centrifugal pumping | Supply process water to plant at design flow rate and pressure using 75 kW centrifugal pumping outside acceptable performance limits | PRIMARY | PARTIAL | Hydraulic End | Impeller | To impart kinetic energy to pumped fluid generating design flow and head | Impart kinetic energy to pumped fluid generating design flow and head outside acceptable performance limits | CORRODES | CHEMICAL_ATTACK | B_AGE | EVIDENT_OPERATIONAL | Visual inspection | 8 | Visual inspection | 7 | 4 | 3
PMP-PWS-PP-003 | To supply process water to plant at design flow rate and pressure using 75 kW centrifugal pumping | Unable to supply process water to plant at design flow rate and pressure using 75 kW centrifugal pumping | PRIMARY | TOTAL | Hydraulic End | Wear Ring | To maintain design clearance between impeller and casing for efficiency | Unable to maintain design clearance between impeller and casing for efficiency | WEARS | MECHANICAL_OVERLOAD | B_AGE | EVIDENT_OPERATIONAL | Thickness measurement | 72 | Thickness measurement | 5 | 3 | 3
PMP-PWS-PP-003 | To supply process water to plant at design flow rate and pressure using 75 kW centrifugal pumping | Unable to supply process water to plant at design flow rate and pressure using 75 kW centrifugal pumping | PRIMARY | TOTAL | Hydraulic End | Casing | To contain pumped fluid at design pressure and direct flow to discharge | Unable to contain pumped fluid at design pressure and direct flow to discharge | CORRODES | CORROSIVE_ENVIRONMENT | B_AGE | EVIDENT_NONOPERATIONAL | Visual/UT inspection | 0 | Visual/UT inspection | 9 | 2 | 6
PMP-PWS-PP-003 | To supply process water to plant at design flow rate and pressure using 75 kW centrifugal pumping | Unable to supply process water to plant at design flow rate and pressure using 75 kW centrifugal pumping | PRIMARY | TOTAL | Bearing Assembly | DE Bearing | To support drive-end shaft loads and maintain alignment with minimal friction | Unable to support drive-end shaft loads and maintain alignment with minimal friction | WEARS | BREAKDOWN_OF_LUBRICATION | B_AGE | EVIDENT_OPERATIONAL | Vibration analysis | 24 | Vibration analysis | 4 | 4 | 2
PMP-PWS-PP-003 | To supply process water to plant at design flow rate and pressure using 75 kW centrifugal pumping | Supply process water to plant at design flow rate and pressure using 75 kW centrifugal pumping outside acceptable performance limits | PRIMARY | PARTIAL | Bearing Assembly | DE Bearing | To support drive-end shaft loads and maintain alignment with minimal friction | Support drive-end shaft loads and maintain alignment with minimal friction outside acceptable performance limits | OVERHEATS_MELTS | LACK_OF_LUBRICATION | E_RANDOM | EVIDENT_OPERATIONAL | Temperature monitoring | 12 | Temperature monitoring | 8 | 6 | 2
PMP-PWS-PP-003 | To supply process water to plant at design flow rate and pressure using 75 kW centrifugal pumping | Unable to supply process water to plant at design flow rate and pressure using 75 kW centrifugal pumping | PRIMARY | TOTAL | Bearing Assembly | NDE Bearing | To support non-drive-end shaft loads and maintain alignment with minimal friction | Unable to support non-drive-end shaft loads and maintain alignment with minimal friction | WEARS | BREAKDOWN_OF_LUBRICATION | B_AGE | EVIDENT_OPERATIONAL | Vibration analysis | 24 | Vibration analysis | 9 | 2 | 2
PMP-PWS-PP-003 | To supply process water to plant at design flow rate and pressure using 75 kW centrifugal pumping | Supply process water to plant at design flow rate and pressure using 75 kW centrifugal pumping outside acceptable performance limits | PRIMARY | PARTIAL | Bearing Assembly | NDE Bearing | To support non-drive-end shaft loads and maintain alignment with minimal friction | Support non-drive-end shaft loads and maintain alignment with minimal friction outside acceptable performance limits | OVERHEATS_MELTS | LACK_OF_LUBRICATION | E_RANDOM | EVIDENT_OPERATIONAL | Temperature monitoring | 12 | Temperature monitoring | 7 | 5 | 2
PMP-PWS-PP-003 | To supply process water to plant at design flow rate and pressure using 75 kW centrifugal pumping | Supply process water to plant at design flow rate and pressure using 75 kW centrifugal pumping outside acceptable performance limits | PRIMARY | PARTIAL | Drive System | Pump Motor | To provide rotational power at rated speed and torque to drive the pump impeller | Provide rotational power at rated speed and torque to drive the pump impeller outside acceptable performance limits | WEARS | BREAKDOWN_OF_LUBRICATION | B_AGE | EVIDENT_OPERATIONAL | Vibration analysis | 24 | Vibration analysis | 9 | 3 | 3
PMP-PWS-PP-003 | To supply process water to plant at design flow rate and pressure using 75 kW centrifugal pumping | Unable to supply process water to plant at design flow rate and pressure using 75 kW centrifugal pumping | PRIMARY | TOTAL | Drive System | Pump Motor | To provide rotational power at rated speed and torque to drive the pump impeller | Unable to provide rotational power at rated speed and torque to drive the pump impeller | SHORT_CIRCUITS | BREAKDOWN_IN_INSULATION | E_RANDOM | EVIDENT_SAFETY | Insulation testing | 48 | Insulation testing | 6 | 5 | 2
PMP-PWS-PP-003 | To supply process water to plant at design flow rate and pressure using 75 kW centrifugal pumping | Supply process water to plant at design flow rate and pressure using 75 kW centrifugal pumping outside acceptable performance limits | PRIMARY | PARTIAL | Drive System | Pump Motor | To provide rotational power at rated speed and torque to drive the pump impeller | Provide rotational power at rated speed and torque to drive the pump impeller outside acceptable performance limits | OVERHEATS_MELTS | OVERCURRENT | E_RANDOM | EVIDENT_OPERATIONAL | Thermal imaging | 8 | Thermal imaging | 8 | 6 | 3
PMP-PWS-PP-003 | To supply process water to plant at design flow rate and pressure using 75 kW centrifugal pumping | Supply process water to plant at design flow rate and pressure using 75 kW centrifugal pumping outside acceptable performance limits | PRIMARY | PARTIAL | Drive System | Motor Coupling | To transmit torque from motor to driven equipment while accommodating design misalignment | Transmit torque from motor to driven equipment while accommodating design misalignment outside acceptable performance limits | LOOSES_PRELOAD | VIBRATION | E_RANDOM | EVIDENT_OPERATIONAL | Vibration check | 4 | Vibration check | 4 | 6 | 6
PMP-PWS-PP-003 | To supply process water to plant at design flow rate and pressure using 75 kW centrifugal pumping | Unable to supply process water to plant at design flow rate and pressure using 75 kW centrifugal pumping | PRIMARY | TOTAL | Drive System | Motor Coupling | To transmit torque from motor to driven equipment while accommodating design misalignment | Unable to transmit torque from motor to driven equipment while accommodating design misalignment | WEARS | RELATIVE_MOVEMENT | B_AGE | EVIDENT_NONOPERATIONAL | Visual inspection | 2 | Visual inspection | 4 | 5 | 3
PMP-PWS-PP-003 | To supply process water to plant at design flow rate and pressure using 75 kW centrifugal pumping | Unable to supply process water to plant at design flow rate and pressure using 75 kW centrifugal pumping | PRIMARY | TOTAL | Sealing System | Mechanical Seal | To prevent fluid leakage along the shaft while allowing rotation | Unable to prevent fluid leakage along the shaft while allowing rotation | DEGRADES | AGE | B_AGE | EVIDENT_ENVIRONMENTAL | Visual inspection for leaks | 4 | Visual inspection for leaks | 6 | 6 | 3
PMP-PWS-PP-003 | To supply process water to plant at design flow rate and pressure using 75 kW centrifugal pumping | Supply process water to plant at design flow rate and pressure using 75 kW centrifugal pumping outside acceptable performance limits | PRIMARY | PARTIAL | Sealing System | Mechanical Seal | To prevent fluid leakage along the shaft while allowing rotation | Prevent fluid leakage along the shaft while allowing rotation outside acceptable performance limits | DEGRADES | CHEMICAL_ATTACK | B_AGE | EVIDENT_ENVIRONMENTAL | Leak detection | 6 | Leak detection | 9 | 5 | 4
GRN-GRD-GD-001 | To form granulated product of target size at design throughput using 300 kW drum granulation | Form granulated product of target size at design throughput using 300 kW drum granulation outside acceptable performance limits | PRIMARY | PARTIAL | Drum System | Drum Shell | To contain material during granulation and transmit rotation | Contain material during granulation and transmit rotation outside acceptable performance limits | CORRODES | CORROSIVE_ENVIRONMENT | B_AGE | EVIDENT_NONOPERATIONAL | Visual/UT inspection | 0 | Visual/UT inspection | 5 | 2 | 6
GRN-GRD-GD-001 | To form granulated product of target size at design throughput using 300 kW drum granulation | Unable to form granulated product of target size at design throughput using 300 kW drum granulation | PRIMARY | TOTAL | Drum System | Drum Liner | To protect drum shell from wear and chemical attack | Unable to protect drum shell from wear and chemical attack | WEARS | MECHANICAL_OVERLOAD | B_AGE | EVIDENT_OPERATIONAL | Thickness measurement | 72 | Thickness measurement | 9 | 7 | 2
GRN-GRD-GD-001 | To form granulated product of target size at design throughput using 300 kW drum granulation | Form granulated product of target size at design throughput using 300 kW drum granulation outside acceptable performance limits | PRIMARY | PARTIAL | Drum System | Drum Seal | To prevent material leakage at drum inlet and outlet during rotation | Prevent material leakage at drum inlet and outlet during rotation outside acceptable performance limits | DEGRADES | AGE | B_AGE | EVIDENT_ENVIRONMENTAL | Visual inspection for leaks | 4 | Visual inspection for leaks | 9 | 3 | 5
GRN-GRD-GD-001 | To form granulated product of target size at design throughput using 300 kW drum granulation | Form granulated product of target size at design throughput using 300 kW drum granulation outside acceptable performance limits | PRIMARY | PARTIAL | Drum System | Drum Seal | To prevent material leakage at drum inlet and outlet during rotation | Prevent material leakage at drum inlet and outlet during rotation outside acceptable performance limits | DEGRADES | CHEMICAL_ATTACK | B_AGE | EVIDENT_ENVIRONMENTAL | Leak detection | 6 | Leak detection | 6 | 5 | 2
GRN-GRD-GD-001 | To form granulated product of target size at design throughput using 300 kW drum granulation | Unable to form granulated product of target size at design throughput using 300 kW drum granulation | PRIMARY | TOTAL | Drive System | Drive Motor | To convert electrical energy into rotational power at rated speed and torque to drive the equipment | Unable to convert electrical energy into rotational power at rated speed and torque to drive the equipment | WEARS | BREAKDOWN_OF_LUBRICATION | B_AGE | EVIDENT_OPERATIONAL | Vibration analysis | 24 | Vibration analysis | 6 | 4 | 4
GRN-GRD-GD-001 | To form granulated product of target size at design throughput using 300 kW drum granulation | Unable to form granulated product of target size at design throughput using 300 kW drum granulation | PRIMARY | TOTAL | Drive System | Drive Motor | To convert electrical energy into rotational power at rated speed and torque to drive the equipment | Unable to convert electrical energy into rotational power at rated speed and torque to drive the equipment | SHORT_CIRCUITS | BREAKDOWN_IN_INSULATION | E_RANDOM | EVIDENT_SAFETY | Insulation testing | 48 | Insulation testing | 4 | 2 | 2
GRN-GRD-GD-001 | To form granulated product of target size at design throughput using 300 kW drum granulation | Unable to form granulated product of target size at design throughput using 300 kW drum granulation | PRIMARY | TOTAL | Drive System | Drive Motor | To convert electrical energy into rotational power at rated speed and torque to drive the equipment | Unable to convert electrical energy into rotational power at rated speed and torque to drive the equipment | OVERHEATS_MELTS | OVERCURRENT | E_RANDOM | EVIDENT_OPERATIONAL | Thermal imaging | 8 | Thermal imaging | 6 | 4 | 5
GRN-GRD-GD-001 | To form granulated product of target size at design throughput using 300 kW drum granulation | Form granulated product of target size at design throughput using 300 kW drum granulation outside acceptable performance limits | PRIMARY | PARTIAL | Drive System | Main Gearbox | To reduce motor speed and multiply torque to design output for the driven equipment | Reduce motor speed and multiply torque to design output for the driven equipment outside acceptable performance limits | WEARS | BREAKDOWN_OF_LUBRICATION | B_AGE | EVIDENT_OPERATIONAL | Oil analysis | 72 | Oil analysis | 9 | 2 | 4
GRN-GRD-GD-001 | To form granulated product of target size at design throughput using 300 kW drum granulation | Unable to form granulated product of target size at design throughput using 300 kW drum granulation | PRIMARY | TOTAL | Drive System | Main Gearbox | To reduce motor speed and multiply torque to design output for the driven equipment | Unable to reduce motor speed and multiply torque to design output for the driven equipment | CRACKS | CYCLIC_LOADING | C_FATIGUE | EVIDENT_OPERATIONAL | Vibration analysis | 96 | Vibration analysis | 7 | 5 | 5
GRN-GRD-GD-001 | To form granulated product of target size at design throughput using 300 kW drum granulation | Form granulated product of target size at design throughput using 300 kW drum granulation outside acceptable performance limits | PRIMARY | PARTIAL | Drive System | Girth Gear | To transmit rotational power from pinion to shell at design torque | Transmit rotational power from pinion to shell at design torque outside acceptable performance limits | WEARS | MECHANICAL_OVERLOAD | B_AGE | EVIDENT_OPERATIONAL | Oil analysis + vibration | 96 | Oil analysis + vibration | 7 | 7 | 3
GRN-GRD-GD-001 | To form granulated product of target size at design throughput using 300 kW drum granulation | Unable to form granulated product of target size at design throughput using 300 kW drum granulation | PRIMARY | TOTAL | Spray System | Spray Nozzle | To atomize and deliver binder liquid at design spray rate and pattern | Unable to atomize and deliver binder liquid at design spray rate and pattern | WEARS | EXCESSIVE_FLUID_VELOCITY | D_STRESS | EVIDENT_OPERATIONAL | Flow measurement | 2 | Flow measurement | 5 | 2 | 5
GRN-GRD-GD-001 | To form granulated product of target size at design throughput using 300 kW drum granulation | Form granulated product of target size at design throughput using 300 kW drum granulation outside acceptable performance limits | PRIMARY | PARTIAL | Spray System | Spray Nozzle | To atomize and deliver binder liquid at design spray rate and pattern | Atomize and deliver binder liquid at design spray rate and pattern outside acceptable performance limits | BLOCKS | CONTAMINATION | E_RANDOM | EVIDENT_OPERATIONAL | Flow check | 1 | Flow check | 8 | 7 | 5
GRN-GRD-GD-001 | To form granulated product of target size at design throughput using 300 kW drum granulation | Unable to form granulated product of target size at design throughput using 300 kW drum granulation | PRIMARY | TOTAL | Spray System | Spray Pipe | To distribute liquid to spray nozzles along drum length | Unable to distribute liquid to spray nozzles along drum length | CORRODES | CORROSIVE_ENVIRONMENT | B_AGE | EVIDENT_ENVIRONMENTAL | UT thickness | 4 | UT thickness | 8 | 5 | 4
GRN-GRD-AG-001 | To react ammonia with acid slurry forming granulated product at design throughput using 250 kW agitated drum | Unable to react ammonia with acid slurry forming granulated product at design throughput using 250 kW agitated drum | PRIMARY | TOTAL | Reactor Drum | Drum Shell | To contain material during granulation and transmit rotation | Unable to contain material during granulation and transmit rotation | CORRODES | CORROSIVE_ENVIRONMENT | B_AGE | EVIDENT_NONOPERATIONAL | Visual/UT inspection | 0 | Visual/UT inspection | 9 | 4 | 6
GRN-GRD-AG-001 | To react ammonia with acid slurry forming granulated product at design throughput using 250 kW agitated drum | Unable to react ammonia with acid slurry forming granulated product at design throughput using 250 kW agitated drum | PRIMARY | TOTAL | Reactor Drum | Rubber Lining | To protect drum internals from acid attack and promote material bed buildup | Unable to protect drum internals from acid attack and promote material bed buildup | WEARS | MECHANICAL_OVERLOAD | B_AGE | EVIDENT_OPERATIONAL | Thickness measurement | 72 | Thickness measurement | 7 | 7 | 3
GRN-GRD-AG-001 | To react ammonia with acid slurry forming granulated product at design throughput using 250 kW agitated drum | React ammonia with acid slurry forming granulated product at design throughput using 250 kW agitated drum outside acceptable performance limits | PRIMARY | PARTIAL | Reactor Drum | Drum Seal | To prevent material leakage at drum inlet and outlet during rotation | Prevent material leakage at drum inlet and outlet during rotation outside acceptable performance limits | DEGRADES | AGE | B_AGE | EVIDENT_ENVIRONMENTAL | Visual inspection for leaks | 4 | Visual inspection for leaks | 6 | 7 | 5
GRN-GRD-AG-001 | To react ammonia with acid slurry forming granulated product at design throughput using 250 kW agitated drum | Unable to react ammonia with acid slurry forming granulated product at design throughput using 250 kW agitated drum | PRIMARY | TOTAL | Reactor Drum | Drum Seal | To prevent material leakage at drum inlet and outlet during rotation | Unable to prevent material leakage at drum inlet and outlet during rotation | DEGRADES | CHEMICAL_ATTACK | B_AGE | EVIDENT_ENVIRONMENTAL | Leak detection | 6 | Leak detection | 8 | 6 | 2
GRN-GRD-AG-001 | To react ammonia with acid slurry forming granulated product at design throughput using 250 kW agitated drum | Unable to react ammonia with acid slurry forming granulated product at design throughput using 250 kW agitated drum | PRIMARY | TOTAL | Drive System | Drive Motor | To convert electrical energy into rotational power at rated speed and torque to drive the equipment | Unable to convert electrical energy into rotational power at rated speed and torque to drive the equipment | WEARS | BREAKDOWN_OF_LUBRICATION | B_AGE | EVIDENT_OPERATIONAL | Vibration analysis | 24 | Vibration analysis | 8 | 5 | 5
GRN-GRD-AG-001 | To react ammonia with acid slurry forming granulated product at design throughput using 250 kW agitated drum | React ammonia with acid slurry forming granulated product at design throughput using 250 kW agitated drum outside acceptable performance limits | PRIMARY | PARTIAL | Drive System | Drive Motor | To convert electrical energy into rotational power at rated speed and torque to drive the equipment | Convert electrical energy into rotational power at rated speed and torque to drive the equipment outside acceptable performance limits | SHORT_CIRCUITS | BREAKDOWN_IN_INSULATION | E_RANDOM | EVIDENT_SAFETY | Insulation testing | 48 | Insulation testing | 6 | 3 | 4
GRN-GRD-AG-001 | To react ammonia with acid slurry forming granulated product at design throughput using 250 kW agitated drum | Unable to react ammonia with acid slurry forming granulated product at design throughput using 250 kW agitated drum | PRIMARY | TOTAL | Drive System | Drive Motor | To convert electrical energy into rotational power at rated speed and torque to drive the equipment | Unable to convert electrical energy into rotational power at rated speed and torque to drive the equipment | OVERHEATS_MELTS | OVERCURRENT | E_RANDOM | EVIDENT_OPERATIONAL | Thermal imaging | 8 | Thermal imaging | 8 | 7 | 5
GRN-GRD-AG-001 | To react ammonia with acid slurry forming granulated product at design throughput using 250 kW agitated drum | React ammonia with acid slurry forming granulated product at design throughput using 250 kW agitated drum outside acceptable performance limits | PRIMARY | PARTIAL | Drive System | Main Gearbox | To reduce motor speed and multiply torque to design output for the driven equipment | Reduce motor speed and multiply torque to design output for the driven equipment outside acceptable performance limits | WEARS | BREAKDOWN_OF_LUBRICATION | B_AGE | EVIDENT_OPERATIONAL | Oil analysis | 72 | Oil analysis | 5 | 2 | 5
GRN-GRD-AG-001 | To react ammonia with acid slurry forming granulated product at design throughput using 250 kW agitated drum | React ammonia with acid slurry forming granulated product at design throughput using 250 kW agitated drum outside acceptable performance limits | PRIMARY | PARTIAL | Drive System | Main Gearbox | To reduce motor speed and multiply torque to design output for the driven equipment | Reduce motor speed and multiply torque to design output for the driven equipment outside acceptable performance limits | CRACKS | CYCLIC_LOADING | C_FATIGUE | EVIDENT_OPERATIONAL | Vibration analysis | 96 | Vibration analysis | 4 | 5 | 5
GRN-GRD-AG-001 | To react ammonia with acid slurry forming granulated product at design throughput using 250 kW agitated drum | React ammonia with acid slurry forming granulated product at design throughput using 250 kW agitated drum outside acceptable performance limits | PRIMARY | PARTIAL | Ammonia System | Ammonia Valve | To regulate ammonia flow into drum at design rate for reaction control | Regulate ammonia flow into drum at design rate for reaction control outside acceptable performance limits | CORRODES | CORROSIVE_ENVIRONMENT | B_AGE | EVIDENT_OPERATIONAL | Valve stroke test | 4 | Valve stroke test | 9 | 7 | 2
GRN-GRD-AG-001 | To react ammonia with acid slurry forming granulated product at design throughput using 250 kW agitated drum | Unable to react ammonia with acid slurry forming granulated product at design throughput using 250 kW agitated drum | PRIMARY | TOTAL | Ammonia System | Ammonia Valve | To regulate ammonia flow into drum at design rate for reaction control | Unable to regulate ammonia flow into drum at design rate for reaction control | BLOCKS | CONTAMINATION | E_RANDOM | EVIDENT_OPERATIONAL | Flow check | 2 | Flow check | 8 | 6 | 2
GRN-GRD-AG-001 | To react ammonia with acid slurry forming granulated product at design throughput using 250 kW agitated drum | Unable to react ammonia with acid slurry forming granulated product at design throughput using 250 kW agitated drum | PRIMARY | TOTAL | Ammonia System | Distributor Pipe | To distribute ammonia uniformly along the drum length | Unable to distribute ammonia uniformly along the drum length | CORRODES | CORROSIVE_ENVIRONMENT | B_AGE | EVIDENT_ENVIRONMENTAL | UT thickness | 4 | UT thickness | 8 | 6 | 4
GRN-SCR-SC-001 | To separate granulated product by size into design fractions using 45 kW vibrating screening | Separate granulated product by size into design fractions using 45 kW vibrating screening outside acceptable performance limits | PRIMARY | PARTIAL | Vibrating System | Vibrator Motor | To generate controlled vibration at design frequency and amplitude to drive the screen deck | Generate controlled vibration at design frequency and amplitude to drive the screen deck outside acceptable performance limits | WEARS | BREAKDOWN_OF_LUBRICATION | B_AGE | EVIDENT_OPERATIONAL | Vibration analysis | 24 | Vibration analysis | 9 | 5 | 2
GRN-SCR-SC-001 | To separate granulated product by size into design fractions using 45 kW vibrating screening | Unable to separate granulated product by size into design fractions using 45 kW vibrating screening | PRIMARY | TOTAL | Vibrating System | Vibrator Motor | To generate controlled vibration at design frequency and amplitude to drive the screen deck | Unable to generate controlled vibration at design frequency and amplitude to drive the screen deck | SHORT_CIRCUITS | BREAKDOWN_IN_INSULATION | E_RANDOM | EVIDENT_SAFETY | Insulation testing | 48 | Insulation testing | 4 | 4 | 4
GRN-SCR-SC-001 | To separate granulated product by size into design fractions using 45 kW vibrating screening | Separate granulated product by size into design fractions using 45 kW vibrating screening outside acceptable performance limits | PRIMARY | PARTIAL | Vibrating System | Vibrator Motor | To generate controlled vibration at design frequency and amplitude to drive the screen deck | Generate controlled vibration at design frequency and amplitude to drive the screen deck outside acceptable performance limits | OVERHEATS_MELTS | OVERCURRENT | E_RANDOM | EVIDENT_OPERATIONAL | Thermal imaging | 8 | Thermal imaging | 9 | 2 | 2
GRN-SCR-SC-001 | To separate granulated product by size into design fractions using 45 kW vibrating screening | Unable to separate granulated product by size into design fractions using 45 kW vibrating screening | PRIMARY | TOTAL | Vibrating System | Vibrator Bearing | To support vibrator shaft at design speed under dynamic loads | Unable to support vibrator shaft at design speed under dynamic loads | WEARS | BREAKDOWN_OF_LUBRICATION | B_AGE | EVIDENT_OPERATIONAL | Vibration analysis | 24 | Vibration analysis | 7 | 3 | 5
GRN-SCR-SC-001 | To separate granulated product by size into design fractions using 45 kW vibrating screening | Unable to separate granulated product by size into design fractions using 45 kW vibrating screening | PRIMARY | TOTAL | Vibrating System | Vibrator Bearing | To support vibrator shaft at design speed under dynamic loads | Unable to support vibrator shaft at design speed under dynamic loads | OVERHEATS_MELTS | LACK_OF_LUBRICATION | E_RANDOM | EVIDENT_OPERATIONAL | Temperature monitoring | 12 | Temperature monitoring | 5 | 2 | 5
GRN-SCR-SC-001 | To separate granulated product by size into design fractions using 45 kW vibrating screening | Unable to separate granulated product by size into design fractions using 45 kW vibrating screening | PRIMARY | TOTAL | Vibrating System | Screen Deck | To separate material by size at design cut point and efficiency | Unable to separate material by size at design cut point and efficiency | WEARS | IMPACT_SHOCK_LOADING | D_STRESS | EVIDENT_OPERATIONAL | Screen inspection | 4 | Screen inspection | 9 | 4 | 2
GRN-SCR-SC-001 | To separate granulated product by size into design fractions using 45 kW vibrating screening | Separate granulated product by size into design fractions using 45 kW vibrating screening outside acceptable performance limits | PRIMARY | PARTIAL | Structure | Screen Frame | To support screen decks and contain material during screening | Support screen decks and contain material during screening outside acceptable performance limits | CORRODES | CORROSIVE_ENVIRONMENT | B_AGE | EVIDENT_NONOPERATIONAL | Visual/UT inspection | 0 | Visual/UT inspection | 4 | 7 | 6
GRN-SCR-SC-001 | To separate granulated product by size into design fractions using 45 kW vibrating screening | Unable to separate granulated product by size into design fractions using 45 kW vibrating screening | PRIMARY | TOTAL | Structure | Spring Mounts | To isolate screen vibration from structure and maintain design motion | Unable to isolate screen vibration from structure and maintain design motion | CORRODES | CORROSIVE_ENVIRONMENT | B_AGE | EVIDENT_NONOPERATIONAL | Visual/UT inspection | 0 | Visual/UT inspection | 7 | 5 | 6
GRN-SCR-CR-001 | To reduce oversize granules to target recycle size using 110 kW chain crushing | Unable to reduce oversize granules to target recycle size using 110 kW chain crushing | PRIMARY | TOTAL | Crushing System | Crushing Roll | To fracture oversize material by compression to target size | Unable to fracture oversize material by compression to target size | WEARS | MECHANICAL_OVERLOAD | B_AGE | EVIDENT_OPERATIONAL | Thickness measurement | 72 | Thickness measurement | 9 | 6 | 3
GRN-SCR-CR-001 | To reduce oversize granules to target recycle size using 110 kW chain crushing | Unable to reduce oversize granules to target recycle size using 110 kW chain crushing | PRIMARY | TOTAL | Crushing System | Roll Bearing | To support crushing roll shaft under full load with minimal friction | Unable to support crushing roll shaft under full load with minimal friction | WEARS | BREAKDOWN_OF_LUBRICATION | B_AGE | EVIDENT_OPERATIONAL | Vibration analysis | 24 | Vibration analysis | 4 | 5 | 6
GRN-SCR-CR-001 | To reduce oversize granules to target recycle size using 110 kW chain crushing | Reduce oversize granules to target recycle size using 110 kW chain crushing outside acceptable performance limits | PRIMARY | PARTIAL | Crushing System | Roll Bearing | To support crushing roll shaft under full load with minimal friction | Support crushing roll shaft under full load with minimal friction outside acceptable performance limits | OVERHEATS_MELTS | LACK_OF_LUBRICATION | E_RANDOM | EVIDENT_OPERATIONAL | Temperature monitoring | 12 | Temperature monitoring | 7 | 6 | 3
GRN-SCR-CR-001 | To reduce oversize granules to target recycle size using 110 kW chain crushing | Reduce oversize granules to target recycle size using 110 kW chain crushing outside acceptable performance limits | PRIMARY | PARTIAL | Crushing System | Roll Shaft | To transmit power to crushing roll and withstand crushing forces | Transmit power to crushing roll and withstand crushing forces outside acceptable performance limits | WEARS | RELATIVE_MOVEMENT | B_AGE | EVIDENT_OPERATIONAL | Runout measurement | 24 | Runout measurement | 6 | 5 | 3
GRN-SCR-CR-001 | To reduce oversize granules to target recycle size using 110 kW chain crushing | Reduce oversize granules to target recycle size using 110 kW chain crushing outside acceptable performance limits | PRIMARY | PARTIAL | Drive System | Drive Motor | To convert electrical energy into rotational power at rated speed and torque to drive the equipment | Convert electrical energy into rotational power at rated speed and torque to drive the equipment outside acceptable performance limits | WEARS | BREAKDOWN_OF_LUBRICATION | B_AGE | EVIDENT_OPERATIONAL | Vibration analysis | 24 | Vibration analysis | 9 | 6 | 4
GRN-SCR-CR-001 | To reduce oversize granules to target recycle size using 110 kW chain crushing | Unable to reduce oversize granules to target recycle size using 110 kW chain crushing | PRIMARY | TOTAL | Drive System | Drive Motor | To convert electrical energy into rotational power at rated speed and torque to drive the equipment | Unable to convert electrical energy into rotational power at rated speed and torque to drive the equipment | SHORT_CIRCUITS | BREAKDOWN_IN_INSULATION | E_RANDOM | EVIDENT_SAFETY | Insulation testing | 48 | Insulation testing | 5 | 3 | 6
GRN-SCR-CR-001 | To reduce oversize granules to target recycle size using 110 kW chain crushing | Reduce oversize granules to target recycle size using 110 kW chain crushing outside acceptable performance limits | PRIMARY | PARTIAL | Drive System | Drive Motor | To convert electrical energy into rotational power at rated speed and torque to drive the equipment | Convert electrical energy into rotational power at rated speed and torque to drive the equipment outside acceptable performance limits | OVERHEATS_MELTS | OVERCURRENT | E_RANDOM | EVIDENT_OPERATIONAL | Thermal imaging | 8 | Thermal imaging | 9 | 3 | 3
GRN-SCR-CR-001 | To reduce oversize granules to target recycle size using 110 kW chain crushing | Reduce oversize granules to target recycle size using 110 kW chain crushing outside acceptable performance limits | PRIMARY | PARTIAL | Drive System | Crusher Gearbox | To reduce motor speed to design crushing roll speed with required torque | Reduce motor speed to design crushing roll speed with required torque outside acceptable performance limits | WEARS | BREAKDOWN_OF_LUBRICATION | B_AGE | EVIDENT_OPERATIONAL | Oil analysis | 72 | Oil analysis | 9 | 2 | 4
GRN-SCR-CR-001 | To reduce oversize granules to target recycle size using 110 kW chain crushing | Reduce oversize granules to target recycle size using 110 kW chain crushing outside acceptable performance limits | PRIMARY | PARTIAL | Drive System | Crusher Gearbox | To reduce motor speed to design crushing roll speed with required torque | Reduce motor speed to design crushing roll speed with required torque outside acceptable performance limits | CRACKS | CYCLIC_LOADING | C_FATIGUE | EVIDENT_OPERATIONAL | Vibration analysis | 96 | Vibration analysis | 9 | 7 | 6
GRN-SCR-CR-001 | To reduce oversize granules to target recycle size using 110 kW chain crushing | Unable to reduce oversize granules to target recycle size using 110 kW chain crushing | PRIMARY | TOTAL | Drive System | Motor Coupling | To transmit torque from motor to driven equipment while accommodating design misalignment | Unable to transmit torque from motor to driven equipment while accommodating design misalignment | LOOSES_PRELOAD | VIBRATION | E_RANDOM | EVIDENT_OPERATIONAL | Vibration check | 4 | Vibration check | 8 | 2 | 2
GRN-SCR-CR-001 | To reduce oversize granules to target recycle size using 110 kW chain crushing | Unable to reduce oversize granules to target recycle size using 110 kW chain crushing | PRIMARY | TOTAL | Drive System | Motor Coupling | To transmit torque from motor to driven equipment while accommodating design misalignment | Unable to transmit torque from motor to driven equipment while accommodating design misalignment | WEARS | RELATIVE_MOVEMENT | B_AGE | EVIDENT_NONOPERATIONAL | Visual inspection | 2 | Visual inspection | 9 | 2 | 3
ACR-REA-RV-001 | To contain and facilitate chemical reaction at design temperature, pressure, and residence time using 200 kW agitation | Contain and facilitate chemical reaction at design temperature, pressure, and residence time using 200 kW agitation outside acceptable performance limits | PRIMARY | PARTIAL | Agitator System | Agitator Motor | To provide rotational power at rated speed to drive the agitator shaft and impeller | Provide rotational power at rated speed to drive the agitator shaft and impeller outside acceptable performance limits | WEARS | BREAKDOWN_OF_LUBRICATION | B_AGE | EVIDENT_OPERATIONAL | Vibration analysis | 24 | Vibration analysis | 4 | 6 | 6
ACR-REA-RV-001 | To contain and facilitate chemical reaction at design temperature, pressure, and residence time using 200 kW agitation | Contain and facilitate chemical reaction at design temperature, pressure, and residence time using 200 kW agitation outside acceptable performance limits | PRIMARY | PARTIAL | Agitator System | Agitator Motor | To provide rotational power at rated speed to drive the agitator shaft and impeller | Provide rotational power at rated speed to drive the agitator shaft and impeller outside acceptable performance limits | SHORT_CIRCUITS | BREAKDOWN_IN_INSULATION | E_RANDOM | EVIDENT_SAFETY | Insulation testing | 48 | Insulation testing | 5 | 6 | 4
ACR-REA-RV-001 | To contain and facilitate chemical reaction at design temperature, pressure, and residence time using 200 kW agitation | Unable to contain and facilitate chemical reaction at design temperature, pressure, and residence time using 200 kW agitation | PRIMARY | TOTAL | Agitator System | Agitator Motor | To provide rotational power at rated speed to drive the agitator shaft and impeller | Unable to provide rotational power at rated speed to drive the agitator shaft and impeller | OVERHEATS_MELTS | OVERCURRENT | E_RANDOM | EVIDENT_OPERATIONAL | Thermal imaging | 8 | Thermal imaging | 7 | 5 | 5
ACR-REA-RV-001 | To contain and facilitate chemical reaction at design temperature, pressure, and residence time using 200 kW agitation | Contain and facilitate chemical reaction at design temperature, pressure, and residence time using 200 kW agitation outside acceptable performance limits | PRIMARY | PARTIAL | Agitator System | Agitator Gearbox | To reduce motor speed to design agitator speed with required torque | Reduce motor speed to design agitator speed with required torque outside acceptable performance limits | WEARS | BREAKDOWN_OF_LUBRICATION | B_AGE | EVIDENT_OPERATIONAL | Oil analysis | 72 | Oil analysis | 8 | 2 | 2
ACR-REA-RV-001 | To contain and facilitate chemical reaction at design temperature, pressure, and residence time using 200 kW agitation | Contain and facilitate chemical reaction at design temperature, pressure, and residence time using 200 kW agitation outside acceptable performance limits | PRIMARY | PARTIAL | Agitator System | Agitator Gearbox | To reduce motor speed to design agitator speed with required torque | Reduce motor speed to design agitator speed with required torque outside acceptable performance limits | CRACKS | CYCLIC_LOADING | C_FATIGUE | EVIDENT_OPERATIONAL | Vibration analysis | 96 | Vibration analysis | 5 | 7 | 4
ACR-REA-RV-001 | To contain and facilitate chemical reaction at design temperature, pressure, and residence time using 200 kW agitation | Unable to contain and facilitate chemical reaction at design temperature, pressure, and residence time using 200 kW agitation | PRIMARY | TOTAL | Agitator System | Agitator Impeller | To generate turbulent mixing and disperse air bubbles throughout reactor volume | Unable to generate turbulent mixing and disperse air bubbles throughout reactor volume | SEVERS | ABRASION | D_STRESS | EVIDENT_OPERATIONAL | Flow/pressure monitoring | 8 | Flow/pressure monitoring | 9 | 3 | 4
ACR-REA-RV-001 | To contain and facilitate chemical reaction at design temperature, pressure, and residence time using 200 kW agitation | Contain and facilitate chemical reaction at design temperature, pressure, and residence time using 200 kW agitation outside acceptable performance limits | PRIMARY | PARTIAL | Agitator System | Agitator Impeller | To generate turbulent mixing and disperse air bubbles throughout reactor volume | Generate turbulent mixing and disperse air bubbles throughout reactor volume outside acceptable performance limits | CORRODES | CHEMICAL_ATTACK | B_AGE | EVIDENT_OPERATIONAL | Visual inspection | 8 | Visual inspection | 5 | 7 | 2
ACR-REA-RV-001 | To contain and facilitate chemical reaction at design temperature, pressure, and residence time using 200 kW agitation | Unable to contain and facilitate chemical reaction at design temperature, pressure, and residence time using 200 kW agitation | PRIMARY | TOTAL | Agitator System | Agitator Shaft | To transmit rotational power from drive to impeller at design speed | Unable to transmit rotational power from drive to impeller at design speed | WEARS | RELATIVE_MOVEMENT | B_AGE | EVIDENT_OPERATIONAL | Runout measurement | 24 | Runout measurement | 7 | 2 | 5
ACR-REA-RV-001 | To contain and facilitate chemical reaction at design temperature, pressure, and residence time using 200 kW agitation | Contain and facilitate chemical reaction at design temperature, pressure, and residence time using 200 kW agitation outside acceptable performance limits | PRIMARY | PARTIAL | Cooling System | Cooling Coil | To remove reaction heat maintaining design temperature within the vessel | Remove reaction heat maintaining design temperature within the vessel outside acceptable performance limits | CORRODES | CHEMICAL_ATTACK | B_AGE | EVIDENT_OPERATIONAL | UT thickness | 8 | UT thickness | 5 | 3 | 6
ACR-REA-RV-001 | To contain and facilitate chemical reaction at design temperature, pressure, and residence time using 200 kW agitation | Contain and facilitate chemical reaction at design temperature, pressure, and residence time using 200 kW agitation outside acceptable performance limits | PRIMARY | PARTIAL | Cooling System | Cooling Coil | To remove reaction heat maintaining design temperature within the vessel | Remove reaction heat maintaining design temperature within the vessel outside acceptable performance limits | BLOCKS | CONTAMINATION | E_RANDOM | EVIDENT_OPERATIONAL | Pressure drop monitoring | 4 | Pressure drop monitoring | 9 | 3 | 2
ACR-REA-RV-001 | To contain and facilitate chemical reaction at design temperature, pressure, and residence time using 200 kW agitation | Unable to contain and facilitate chemical reaction at design temperature, pressure, and residence time using 200 kW agitation | PRIMARY | TOTAL | Cooling System | Expansion Joint | To absorb thermal expansion without imposing stress on vessel nozzles | Unable to absorb thermal expansion without imposing stress on vessel nozzles | DEGRADES | AGE | B_AGE | EVIDENT_ENVIRONMENTAL | Visual inspection for leaks | 4 | Visual inspection for leaks | 6 | 6 | 2
ACR-REA-RV-001 | To contain and facilitate chemical reaction at design temperature, pressure, and residence time using 200 kW agitation | Contain and facilitate chemical reaction at design temperature, pressure, and residence time using 200 kW agitation outside acceptable performance limits | PRIMARY | PARTIAL | Cooling System | Expansion Joint | To absorb thermal expansion without imposing stress on vessel nozzles | Absorb thermal expansion without imposing stress on vessel nozzles outside acceptable performance limits | DEGRADES | CHEMICAL_ATTACK | B_AGE | EVIDENT_ENVIRONMENTAL | Leak detection | 6 | Leak detection | 7 | 6 | 6
ACR-REA-RV-001 | To contain and facilitate chemical reaction at design temperature, pressure, and residence time using 200 kW agitation | Contain and facilitate chemical reaction at design temperature, pressure, and residence time using 200 kW agitation outside acceptable performance limits | PRIMARY | PARTIAL | Structure | Vessel Shell | To contain process fluids at design pressure, temperature, and corrosion resistance | Contain process fluids at design pressure, temperature, and corrosion resistance outside acceptable performance limits | CORRODES | CHEMICAL_ATTACK | B_AGE | EVIDENT_ENVIRONMENTAL | UT thickness measurement | 0 | UT thickness measurement | 8 | 3 | 3
ACR-REA-RV-001 | To contain and facilitate chemical reaction at design temperature, pressure, and residence time using 200 kW agitation | Unable to contain and facilitate chemical reaction at design temperature, pressure, and residence time using 200 kW agitation | PRIMARY | TOTAL | Structure | Vessel Shell | To contain process fluids at design pressure, temperature, and corrosion resistance | Unable to contain process fluids at design pressure, temperature, and corrosion resistance | CRACKS | THERMAL_STRESSES | C_FATIGUE | EVIDENT_SAFETY | NDT inspection | 0 | NDT inspection | 8 | 3 | 5
ACR-REA-RV-001 | To contain and facilitate chemical reaction at design temperature, pressure, and residence time using 200 kW agitation | Contain and facilitate chemical reaction at design temperature, pressure, and residence time using 200 kW agitation outside acceptable performance limits | PRIMARY | PARTIAL | Structure | Rubber Lining | To protect reactor vessel internals from acid attack by process fluids | Protect reactor vessel internals from acid attack by process fluids outside acceptable performance limits | WEARS | MECHANICAL_OVERLOAD | B_AGE | EVIDENT_OPERATIONAL | Thickness measurement | 72 | Thickness measurement | 4 | 4 | 3
ACR-REA-RV-001 | To contain and facilitate chemical reaction at design temperature, pressure, and residence time using 200 kW agitation | Unable to contain and facilitate chemical reaction at design temperature, pressure, and residence time using 200 kW agitation | PRIMARY | TOTAL | Structure | Vessel Nozzle | To provide leak-tight piping connection at design pressure and temperature | Unable to provide leak-tight piping connection at design pressure and temperature | WEARS | EXCESSIVE_FLUID_VELOCITY | D_STRESS | EVIDENT_OPERATIONAL | Flow measurement | 2 | Flow measurement | 9 | 4 | 4
ACR-REA-RV-001 | To contain and facilitate chemical reaction at design temperature, pressure, and residence time using 200 kW agitation | Contain and facilitate chemical reaction at design temperature, pressure, and residence time using 200 kW agitation outside acceptable performance limits | PRIMARY | PARTIAL | Structure | Vessel Nozzle | To provide leak-tight piping connection at design pressure and temperature | Provide leak-tight piping connection at design pressure and temperature outside acceptable performance limits | BLOCKS | CONTAMINATION | E_RANDOM | EVIDENT_OPERATIONAL | Flow check | 1 | Flow check | 6 | 3 | 6
ACR-REA-AG-001 | To provide uniform mixing and solids suspension in reactor at design speed using 150 kW agitation | Unable to provide uniform mixing and solids suspension in reactor at design speed using 150 kW agitation | PRIMARY | TOTAL | Drive System | Agitator Motor | To provide rotational power at rated speed to drive the agitator shaft and impeller | Unable to provide rotational power at rated speed to drive the agitator shaft and impeller | WEARS | BREAKDOWN_OF_LUBRICATION | B_AGE | EVIDENT_OPERATIONAL | Vibration analysis | 24 | Vibration analysis | 9 | 4 | 5
ACR-REA-AG-001 | To provide uniform mixing and solids suspension in reactor at design speed using 150 kW agitation | Provide uniform mixing and solids suspension in reactor at design speed using 150 kW agitation outside acceptable performance limits | PRIMARY | PARTIAL | Drive System | Agitator Motor | To provide rotational power at rated speed to drive the agitator shaft and impeller | Provide rotational power at rated speed to drive the agitator shaft and impeller outside acceptable performance limits | SHORT_CIRCUITS | BREAKDOWN_IN_INSULATION | E_RANDOM | EVIDENT_SAFETY | Insulation testing | 48 | Insulation testing | 8 | 7 | 4
ACR-REA-AG-001 | To provide uniform mixing and solids suspension in reactor at design speed using 150 kW agitation | Provide uniform mixing and solids suspension in reactor at design speed using 150 kW agitation outside acceptable performance limits | PRIMARY | PARTIAL | Drive System | Agitator Motor | To provide rotational power at rated speed to drive the agitator shaft and impeller | Provide rotational power at rated speed to drive the agitator shaft and impeller outside acceptable performance limits | OVERHEATS_MELTS | OVERCURRENT | E_RANDOM | EVIDENT_OPERATIONAL | Thermal imaging | 8 | Thermal imaging | 8 | 6 | 5
ACR-REA-AG-001 | To provide uniform mixing and solids suspension in reactor at design speed using 150 kW agitation | Provide uniform mixing and solids suspension in reactor at design speed using 150 kW agitation outside acceptable performance limits | PRIMARY | PARTIAL | Drive System | Agitator Gearbox | To reduce motor speed to design agitator speed with required torque | Reduce motor speed to design agitator speed with required torque outside acceptable performance limits | WEARS | BREAKDOWN_OF_LUBRICATION | B_AGE | EVIDENT_OPERATIONAL | Oil analysis | 72 | Oil analysis | 4 | 4 | 3
ACR-REA-AG-001 | To provide uniform mixing and solids suspension in reactor at design speed using 150 kW agitation | Unable to provide uniform mixing and solids suspension in reactor at design speed using 150 kW agitation | PRIMARY | TOTAL | Drive System | Agitator Gearbox | To reduce motor speed to design agitator speed with required torque | Unable to reduce motor speed to design agitator speed with required torque | CRACKS | CYCLIC_LOADING | C_FATIGUE | EVIDENT_OPERATIONAL | Vibration analysis | 96 | Vibration analysis | 4 | 3 | 6
ACR-REA-AG-001 | To provide uniform mixing and solids suspension in reactor at design speed using 150 kW agitation | Unable to provide uniform mixing and solids suspension in reactor at design speed using 150 kW agitation | PRIMARY | TOTAL | Wet End | Agitator Impeller | To generate turbulent mixing and disperse air bubbles throughout reactor volume | Unable to generate turbulent mixing and disperse air bubbles throughout reactor volume | SEVERS | ABRASION | D_STRESS | EVIDENT_OPERATIONAL | Flow/pressure monitoring | 8 | Flow/pressure monitoring | 5 | 7 | 3
ACR-REA-AG-001 | To provide uniform mixing and solids suspension in reactor at design speed using 150 kW agitation | Provide uniform mixing and solids suspension in reactor at design speed using 150 kW agitation outside acceptable performance limits | PRIMARY | PARTIAL | Wet End | Agitator Impeller | To generate turbulent mixing and disperse air bubbles throughout reactor volume | Generate turbulent mixing and disperse air bubbles throughout reactor volume outside acceptable performance limits | CORRODES | CHEMICAL_ATTACK | B_AGE | EVIDENT_OPERATIONAL | Visual inspection | 8 | Visual inspection | 4 | 3 | 6
ACR-REA-AG-001 | To provide uniform mixing and solids suspension in reactor at design speed using 150 kW agitation | Provide uniform mixing and solids suspension in reactor at design speed using 150 kW agitation outside acceptable performance limits | PRIMARY | PARTIAL | Wet End | Agitator Shaft | To transmit rotational power from drive to impeller at design speed | Transmit rotational power from drive to impeller at design speed outside acceptable performance limits | WEARS | RELATIVE_MOVEMENT | B_AGE | EVIDENT_OPERATIONAL | Runout measurement | 24 | Runout measurement | 9 | 2 | 3
ACR-REA-AG-001 | To provide uniform mixing and solids suspension in reactor at design speed using 150 kW agitation | Provide uniform mixing and solids suspension in reactor at design speed using 150 kW agitation outside acceptable performance limits | PRIMARY | PARTIAL | Wet End | Shaft Seal | To prevent process fluid leakage along the agitator shaft | Prevent process fluid leakage along the agitator shaft outside acceptable performance limits | DEGRADES | AGE | B_AGE | EVIDENT_ENVIRONMENTAL | Visual inspection for leaks | 4 | Visual inspection for leaks | 4 | 2 | 2
ACR-REA-AG-001 | To provide uniform mixing and solids suspension in reactor at design speed using 150 kW agitation | Unable to provide uniform mixing and solids suspension in reactor at design speed using 150 kW agitation | PRIMARY | TOTAL | Wet End | Shaft Seal | To prevent process fluid leakage along the agitator shaft | Unable to prevent process fluid leakage along the agitator shaft | DEGRADES | CHEMICAL_ATTACK | B_AGE | EVIDENT_ENVIRONMENTAL | Leak detection | 6 | Leak detection | 5 | 4 | 6
ACR-HEX-FC-001 | To cool reaction slurry by flash evaporation to target temperature at design flow rate | Unable to cool reaction slurry by flash evaporation to target temperature at design flow rate | PRIMARY | TOTAL | Vessel | Flash Vessel | To contain slurry during flash evaporation at design vacuum level | Unable to contain slurry during flash evaporation at design vacuum level | CORRODES | CHEMICAL_ATTACK | B_AGE | EVIDENT_ENVIRONMENTAL | UT thickness measurement | 0 | UT thickness measurement | 9 | 7 | 6
ACR-HEX-FC-001 | To cool reaction slurry by flash evaporation to target temperature at design flow rate | Unable to cool reaction slurry by flash evaporation to target temperature at design flow rate | PRIMARY | TOTAL | Vessel | Flash Vessel | To contain slurry during flash evaporation at design vacuum level | Unable to contain slurry during flash evaporation at design vacuum level | CRACKS | THERMAL_STRESSES | C_FATIGUE | EVIDENT_SAFETY | NDT inspection | 0 | NDT inspection | 9 | 6 | 2
ACR-HEX-FC-001 | To cool reaction slurry by flash evaporation to target temperature at design flow rate | Unable to cool reaction slurry by flash evaporation to target temperature at design flow rate | PRIMARY | TOTAL | Vessel | Rubber Lining | To protect internal surfaces from chemical attack and corrosion | Unable to protect internal surfaces from chemical attack and corrosion | WEARS | MECHANICAL_OVERLOAD | B_AGE | EVIDENT_OPERATIONAL | Thickness measurement | 72 | Thickness measurement | 6 | 6 | 2
ACR-HEX-FC-001 | To cool reaction slurry by flash evaporation to target temperature at design flow rate | Cool reaction slurry by flash evaporation to target temperature at design flow rate outside acceptable performance limits | PRIMARY | PARTIAL | Piping | Inlet Pipe | To deliver hot slurry to flash vessel at design flow rate | Deliver hot slurry to flash vessel at design flow rate outside acceptable performance limits | CORRODES | CORROSIVE_ENVIRONMENT | B_AGE | EVIDENT_ENVIRONMENTAL | UT thickness | 4 | UT thickness | 9 | 4 | 6
ACR-HEX-FC-001 | To cool reaction slurry by flash evaporation to target temperature at design flow rate | Cool reaction slurry by flash evaporation to target temperature at design flow rate outside acceptable performance limits | PRIMARY | PARTIAL | Piping | Outlet Valve | To control cooled slurry discharge from flash vessel | Control cooled slurry discharge from flash vessel outside acceptable performance limits | CORRODES | CORROSIVE_ENVIRONMENT | B_AGE | EVIDENT_OPERATIONAL | Valve stroke test | 4 | Valve stroke test | 7 | 7 | 2
ACR-HEX-FC-001 | To cool reaction slurry by flash evaporation to target temperature at design flow rate | Unable to cool reaction slurry by flash evaporation to target temperature at design flow rate | PRIMARY | TOTAL | Piping | Outlet Valve | To control cooled slurry discharge from flash vessel | Unable to control cooled slurry discharge from flash vessel | BLOCKS | CONTAMINATION | E_RANDOM | EVIDENT_OPERATIONAL | Flow check | 2 | Flow check | 5 | 7 | 5
ACR-HEX-HE-001 | To transfer heat between process fluids at design duty and approach temperature without cross-contamination | Unable to transfer heat between process fluids at design duty and approach temperature without cross-contamination | PRIMARY | TOTAL | Tube Bundle | Tube Bundle | To provide heat transfer surface at design duty and pressure | Unable to provide heat transfer surface at design duty and pressure | CORRODES | CHEMICAL_ATTACK | B_AGE | EVIDENT_OPERATIONAL | UT thickness | 8 | UT thickness | 8 | 6 | 5
ACR-HEX-HE-001 | To transfer heat between process fluids at design duty and approach temperature without cross-contamination | Transfer heat between process fluids at design duty and approach temperature without cross-contamination outside acceptable performance limits | PRIMARY | PARTIAL | Tube Bundle | Tube Bundle | To provide heat transfer surface at design duty and pressure | Provide heat transfer surface at design duty and pressure outside acceptable performance limits | BLOCKS | CONTAMINATION | E_RANDOM | EVIDENT_OPERATIONAL | Pressure drop monitoring | 4 | Pressure drop monitoring | 5 | 7 | 4
ACR-HEX-HE-001 | To transfer heat between process fluids at design duty and approach temperature without cross-contamination | Unable to transfer heat between process fluids at design duty and approach temperature without cross-contamination | PRIMARY | TOTAL | Tube Bundle | Tube Sheet | To support tube ends and separate shell-side from tube-side fluids | Unable to support tube ends and separate shell-side from tube-side fluids | CORRODES | CORROSIVE_ENVIRONMENT | B_AGE | EVIDENT_NONOPERATIONAL | Visual/UT inspection | 0 | Visual/UT inspection | 7 | 7 | 6
ACR-HEX-HE-001 | To transfer heat between process fluids at design duty and approach temperature without cross-contamination | Unable to transfer heat between process fluids at design duty and approach temperature without cross-contamination | PRIMARY | TOTAL | Shell Side | HX Shell | To contain shell-side fluid at design pressure directing flow across tubes | Unable to contain shell-side fluid at design pressure directing flow across tubes | CORRODES | CHEMICAL_ATTACK | B_AGE | EVIDENT_ENVIRONMENTAL | UT thickness measurement | 0 | UT thickness measurement | 5 | 3 | 3
ACR-HEX-HE-001 | To transfer heat between process fluids at design duty and approach temperature without cross-contamination | Transfer heat between process fluids at design duty and approach temperature without cross-contamination outside acceptable performance limits | PRIMARY | PARTIAL | Shell Side | HX Shell | To contain shell-side fluid at design pressure directing flow across tubes | Contain shell-side fluid at design pressure directing flow across tubes outside acceptable performance limits | CRACKS | THERMAL_STRESSES | C_FATIGUE | EVIDENT_SAFETY | NDT inspection | 0 | NDT inspection | 5 | 2 | 3
ACR-HEX-HE-001 | To transfer heat between process fluids at design duty and approach temperature without cross-contamination | Unable to transfer heat between process fluids at design duty and approach temperature without cross-contamination | PRIMARY | TOTAL | Shell Side | Baffle Plates | To direct shell-side flow across tube bundle for heat transfer | Unable to direct shell-side flow across tube bundle for heat transfer | CORRODES | CORROSIVE_ENVIRONMENT | B_AGE | EVIDENT_NONOPERATIONAL | Visual/UT inspection | 0 | Visual/UT inspection | 8 | 5 | 6
ACR-HEX-HE-001 | To transfer heat between process fluids at design duty and approach temperature without cross-contamination | Unable to transfer heat between process fluids at design duty and approach temperature without cross-contamination | PRIMARY | TOTAL | Gaskets | Flange Gasket | To seal flanged connections at design pressure without leakage | Unable to seal flanged connections at design pressure without leakage | DEGRADES | AGE | B_AGE | EVIDENT_ENVIRONMENTAL | Visual inspection for leaks | 4 | Visual inspection for leaks | 6 | 7 | 2
ACR-HEX-HE-001 | To transfer heat between process fluids at design duty and approach temperature without cross-contamination | Transfer heat between process fluids at design duty and approach temperature without cross-contamination outside acceptable performance limits | PRIMARY | PARTIAL | Gaskets | Flange Gasket | To seal flanged connections at design pressure without leakage | Seal flanged connections at design pressure without leakage outside acceptable performance limits | DEGRADES | CHEMICAL_ATTACK | B_AGE | EVIDENT_ENVIRONMENTAL | Leak detection | 6 | Leak detection | 4 | 3 | 6
ACR-HEX-HE-001 | To transfer heat between process fluids at design duty and approach temperature without cross-contamination | Unable to transfer heat between process fluids at design duty and approach temperature without cross-contamination | PRIMARY | TOTAL | Gaskets | Header Gasket | To seal between header and tube sheet at design pressure | Unable to seal between header and tube sheet at design pressure | DEGRADES | AGE | B_AGE | EVIDENT_ENVIRONMENTAL | Visual inspection for leaks | 4 | Visual inspection for leaks | 9 | 7 | 3
ACR-HEX-HE-001 | To transfer heat between process fluids at design duty and approach temperature without cross-contamination | Unable to transfer heat between process fluids at design duty and approach temperature without cross-contamination | PRIMARY | TOTAL | Gaskets | Header Gasket | To seal between header and tube sheet at design pressure | Unable to seal between header and tube sheet at design pressure | DEGRADES | CHEMICAL_ATTACK | B_AGE | EVIDENT_ENVIRONMENTAL | Leak detection | 6 | Leak detection | 6 | 6 | 2
ACR-SAC-PP-001 | To deliver sulfuric acid at design flow rate and pressure using 90 kW acid-resistant pumping | Unable to deliver sulfuric acid at design flow rate and pressure using 90 kW acid-resistant pumping | PRIMARY | TOTAL | Hydraulic End | Impeller | To impart kinetic energy to pumped fluid generating design flow and head | Unable to impart kinetic energy to pumped fluid generating design flow and head | SEVERS | ABRASION | D_STRESS | EVIDENT_OPERATIONAL | Flow/pressure monitoring | 8 | Flow/pressure monitoring | 4 | 4 | 3
ACR-SAC-PP-001 | To deliver sulfuric acid at design flow rate and pressure using 90 kW acid-resistant pumping | Unable to deliver sulfuric acid at design flow rate and pressure using 90 kW acid-resistant pumping | PRIMARY | TOTAL | Hydraulic End | Impeller | To impart kinetic energy to pumped fluid generating design flow and head | Unable to impart kinetic energy to pumped fluid generating design flow and head | CORRODES | CHEMICAL_ATTACK | B_AGE | EVIDENT_OPERATIONAL | Visual inspection | 8 | Visual inspection | 9 | 7 | 5
ACR-SAC-PP-001 | To deliver sulfuric acid at design flow rate and pressure using 90 kW acid-resistant pumping | Unable to deliver sulfuric acid at design flow rate and pressure using 90 kW acid-resistant pumping | PRIMARY | TOTAL | Hydraulic End | Casing Liner | To protect the pump casing from chemical attack and erosion | Unable to protect the pump casing from chemical attack and erosion | WEARS | MECHANICAL_OVERLOAD | B_AGE | EVIDENT_OPERATIONAL | Thickness measurement | 72 | Thickness measurement | 9 | 7 | 4
ACR-SAC-PP-001 | To deliver sulfuric acid at design flow rate and pressure using 90 kW acid-resistant pumping | Deliver sulfuric acid at design flow rate and pressure using 90 kW acid-resistant pumping outside acceptable performance limits | PRIMARY | PARTIAL | Hydraulic End | Wear Ring | To maintain design clearance between impeller and casing for efficiency | Maintain design clearance between impeller and casing for efficiency outside acceptable performance limits | WEARS | MECHANICAL_OVERLOAD | B_AGE | EVIDENT_OPERATIONAL | Thickness measurement | 72 | Thickness measurement | 7 | 5 | 4
ACR-SAC-PP-001 | To deliver sulfuric acid at design flow rate and pressure using 90 kW acid-resistant pumping | Deliver sulfuric acid at design flow rate and pressure using 90 kW acid-resistant pumping outside acceptable performance limits | PRIMARY | PARTIAL | Drive System | Pump Motor | To provide rotational power at rated speed and torque to drive the pump impeller | Provide rotational power at rated speed and torque to drive the pump impeller outside acceptable performance limits | WEARS | BREAKDOWN_OF_LUBRICATION | B_AGE | EVIDENT_OPERATIONAL | Vibration analysis | 24 | Vibration analysis | 7 | 6 | 2
ACR-SAC-PP-001 | To deliver sulfuric acid at design flow rate and pressure using 90 kW acid-resistant pumping | Unable to deliver sulfuric acid at design flow rate and pressure using 90 kW acid-resistant pumping | PRIMARY | TOTAL | Drive System | Pump Motor | To provide rotational power at rated speed and torque to drive the pump impeller | Unable to provide rotational power at rated speed and torque to drive the pump impeller | SHORT_CIRCUITS | BREAKDOWN_IN_INSULATION | E_RANDOM | EVIDENT_SAFETY | Insulation testing | 48 | Insulation testing | 6 | 3 | 6
ACR-SAC-PP-001 | To deliver sulfuric acid at design flow rate and pressure using 90 kW acid-resistant pumping | Unable to deliver sulfuric acid at design flow rate and pressure using 90 kW acid-resistant pumping | PRIMARY | TOTAL | Drive System | Pump Motor | To provide rotational power at rated speed and torque to drive the pump impeller | Unable to provide rotational power at rated speed and torque to drive the pump impeller | OVERHEATS_MELTS | OVERCURRENT | E_RANDOM | EVIDENT_OPERATIONAL | Thermal imaging | 8 | Thermal imaging | 9 | 2 | 2
ACR-SAC-PP-001 | To deliver sulfuric acid at design flow rate and pressure using 90 kW acid-resistant pumping | Unable to deliver sulfuric acid at design flow rate and pressure using 90 kW acid-resistant pumping | PRIMARY | TOTAL | Drive System | Motor Coupling | To transmit torque from motor to driven equipment while accommodating design misalignment | Unable to transmit torque from motor to driven equipment while accommodating design misalignment | LOOSES_PRELOAD | VIBRATION | E_RANDOM | EVIDENT_OPERATIONAL | Vibration check | 4 | Vibration check | 8 | 6 | 5
ACR-SAC-PP-001 | To deliver sulfuric acid at design flow rate and pressure using 90 kW acid-resistant pumping | Unable to deliver sulfuric acid at design flow rate and pressure using 90 kW acid-resistant pumping | PRIMARY | TOTAL | Drive System | Motor Coupling | To transmit torque from motor to driven equipment while accommodating design misalignment | Unable to transmit torque from motor to driven equipment while accommodating design misalignment | WEARS | RELATIVE_MOVEMENT | B_AGE | EVIDENT_NONOPERATIONAL | Visual inspection | 2 | Visual inspection | 8 | 4 | 6
ACR-SAC-PP-001 | To deliver sulfuric acid at design flow rate and pressure using 90 kW acid-resistant pumping | Deliver sulfuric acid at design flow rate and pressure using 90 kW acid-resistant pumping outside acceptable performance limits | PRIMARY | PARTIAL | Sealing System | Mechanical Seal | To prevent fluid leakage along the shaft while allowing rotation | Prevent fluid leakage along the shaft while allowing rotation outside acceptable performance limits | DEGRADES | AGE | B_AGE | EVIDENT_ENVIRONMENTAL | Visual inspection for leaks | 4 | Visual inspection for leaks | 9 | 3 | 4
ACR-SAC-PP-001 | To deliver sulfuric acid at design flow rate and pressure using 90 kW acid-resistant pumping | Deliver sulfuric acid at design flow rate and pressure using 90 kW acid-resistant pumping outside acceptable performance limits | PRIMARY | PARTIAL | Sealing System | Mechanical Seal | To prevent fluid leakage along the shaft while allowing rotation | Prevent fluid leakage along the shaft while allowing rotation outside acceptable performance limits | DEGRADES | CHEMICAL_ATTACK | B_AGE | EVIDENT_ENVIRONMENTAL | Leak detection | 6 | Leak detection | 5 | 6 | 4
ACR-SAC-PP-001 | To deliver sulfuric acid at design flow rate and pressure using 90 kW acid-resistant pumping | Unable to deliver sulfuric acid at design flow rate and pressure using 90 kW acid-resistant pumping | PRIMARY | TOTAL | Sealing System | Shaft Sleeve | To protect the shaft from wear and corrosion in the seal area | Unable to protect the shaft from wear and corrosion in the seal area | WEARS | RELATIVE_MOVEMENT | B_AGE | EVIDENT_NONOPERATIONAL | Dimensional measurement | 4 | Dimensional measurement | 7 | 4 | 6
UTL-AIR-AC-001 | To deliver compressed air at design pressure and flow rate using 250 kW rotary screw compression | Unable to deliver compressed air at design pressure and flow rate using 250 kW rotary screw compression | PRIMARY | TOTAL | Compression | Rotor Element | To compress air from inlet to design discharge pressure at rated flow | Unable to compress air from inlet to design discharge pressure at rated flow | SEVERS | ABRASION | D_STRESS | EVIDENT_OPERATIONAL | Flow/pressure monitoring | 8 | Flow/pressure monitoring | 9 | 7 | 5
UTL-AIR-AC-001 | To deliver compressed air at design pressure and flow rate using 250 kW rotary screw compression | Deliver compressed air at design pressure and flow rate using 250 kW rotary screw compression outside acceptable performance limits | PRIMARY | PARTIAL | Compression | Rotor Element | To compress air from inlet to design discharge pressure at rated flow | Compress air from inlet to design discharge pressure at rated flow outside acceptable performance limits | CORRODES | CHEMICAL_ATTACK | B_AGE | EVIDENT_OPERATIONAL | Visual inspection | 8 | Visual inspection | 4 | 3 | 5
UTL-AIR-AC-001 | To deliver compressed air at design pressure and flow rate using 250 kW rotary screw compression | Deliver compressed air at design pressure and flow rate using 250 kW rotary screw compression outside acceptable performance limits | PRIMARY | PARTIAL | Compression | Inlet Valve | To regulate air intake for compressor capacity control | Regulate air intake for compressor capacity control outside acceptable performance limits | CORRODES | CORROSIVE_ENVIRONMENT | B_AGE | EVIDENT_OPERATIONAL | Valve stroke test | 4 | Valve stroke test | 5 | 2 | 3
UTL-AIR-AC-001 | To deliver compressed air at design pressure and flow rate using 250 kW rotary screw compression | Deliver compressed air at design pressure and flow rate using 250 kW rotary screw compression outside acceptable performance limits | PRIMARY | PARTIAL | Compression | Inlet Valve | To regulate air intake for compressor capacity control | Regulate air intake for compressor capacity control outside acceptable performance limits | BLOCKS | CONTAMINATION | E_RANDOM | EVIDENT_OPERATIONAL | Flow check | 2 | Flow check | 7 | 5 | 2
UTL-AIR-AC-001 | To deliver compressed air at design pressure and flow rate using 250 kW rotary screw compression | Unable to deliver compressed air at design pressure and flow rate using 250 kW rotary screw compression | PRIMARY | TOTAL | Compression | Discharge Valve | To control compressed air output and prevent backflow | Unable to control compressed air output and prevent backflow | CORRODES | CORROSIVE_ENVIRONMENT | B_AGE | EVIDENT_OPERATIONAL | Valve stroke test | 4 | Valve stroke test | 9 | 4 | 2
UTL-AIR-AC-001 | To deliver compressed air at design pressure and flow rate using 250 kW rotary screw compression | Deliver compressed air at design pressure and flow rate using 250 kW rotary screw compression outside acceptable performance limits | PRIMARY | PARTIAL | Compression | Discharge Valve | To control compressed air output and prevent backflow | Control compressed air output and prevent backflow outside acceptable performance limits | BLOCKS | CONTAMINATION | E_RANDOM | EVIDENT_OPERATIONAL | Flow check | 2 | Flow check | 9 | 4 | 6
UTL-AIR-AC-001 | To deliver compressed air at design pressure and flow rate using 250 kW rotary screw compression | Unable to deliver compressed air at design pressure and flow rate using 250 kW rotary screw compression | PRIMARY | TOTAL | Drive System | Compressor Motor | To provide rotational power at rated speed and torque to drive the compressor rotor | Unable to provide rotational power at rated speed and torque to drive the compressor rotor | WEARS | BREAKDOWN_OF_LUBRICATION | B_AGE | EVIDENT_OPERATIONAL | Vibration analysis | 24 | Vibration analysis | 7 | 7 | 5
UTL-AIR-AC-001 | To deliver compressed air at design pressure and flow rate using 250 kW rotary screw compression | Unable to deliver compressed air at design pressure and flow rate using 250 kW rotary screw compression | PRIMARY | TOTAL | Drive System | Compressor Motor | To provide rotational power at rated speed and torque to drive the compressor rotor | Unable to provide rotational power at rated speed and torque to drive the compressor rotor | SHORT_CIRCUITS | BREAKDOWN_IN_INSULATION | E_RANDOM | EVIDENT_SAFETY | Insulation testing | 48 | Insulation testing | 8 | 4 | 5
UTL-AIR-AC-001 | To deliver compressed air at design pressure and flow rate using 250 kW rotary screw compression | Deliver compressed air at design pressure and flow rate using 250 kW rotary screw compression outside acceptable performance limits | PRIMARY | PARTIAL | Drive System | Compressor Motor | To provide rotational power at rated speed and torque to drive the compressor rotor | Provide rotational power at rated speed and torque to drive the compressor rotor outside acceptable performance limits | OVERHEATS_MELTS | OVERCURRENT | E_RANDOM | EVIDENT_OPERATIONAL | Thermal imaging | 8 | Thermal imaging | 6 | 4 | 5
UTL-AIR-AC-001 | To deliver compressed air at design pressure and flow rate using 250 kW rotary screw compression | Deliver compressed air at design pressure and flow rate using 250 kW rotary screw compression outside acceptable performance limits | PRIMARY | PARTIAL | Drive System | Motor Coupling | To transmit torque from motor to driven equipment while accommodating design misalignment | Transmit torque from motor to driven equipment while accommodating design misalignment outside acceptable performance limits | LOOSES_PRELOAD | VIBRATION | E_RANDOM | EVIDENT_OPERATIONAL | Vibration check | 4 | Vibration check | 8 | 2 | 6
UTL-AIR-AC-001 | To deliver compressed air at design pressure and flow rate using 250 kW rotary screw compression | Unable to deliver compressed air at design pressure and flow rate using 250 kW rotary screw compression | PRIMARY | TOTAL | Drive System | Motor Coupling | To transmit torque from motor to driven equipment while accommodating design misalignment | Unable to transmit torque from motor to driven equipment while accommodating design misalignment | WEARS | RELATIVE_MOVEMENT | B_AGE | EVIDENT_NONOPERATIONAL | Visual inspection | 2 | Visual inspection | 5 | 2 | 6
UTL-AIR-AC-001 | To deliver compressed air at design pressure and flow rate using 250 kW rotary screw compression | Deliver compressed air at design pressure and flow rate using 250 kW rotary screw compression outside acceptable performance limits | PRIMARY | PARTIAL | Cooling System | Aftercooler | To cool compressed air to target downstream temperature | Cool compressed air to target downstream temperature outside acceptable performance limits | CORRODES | CHEMICAL_ATTACK | B_AGE | EVIDENT_OPERATIONAL | UT thickness | 8 | UT thickness | 5 | 3 | 3
UTL-AIR-AC-001 | To deliver compressed air at design pressure and flow rate using 250 kW rotary screw compression | Unable to deliver compressed air at design pressure and flow rate using 250 kW rotary screw compression | PRIMARY | TOTAL | Cooling System | Aftercooler | To cool compressed air to target downstream temperature | Unable to cool compressed air to target downstream temperature | BLOCKS | CONTAMINATION | E_RANDOM | EVIDENT_OPERATIONAL | Pressure drop monitoring | 4 | Pressure drop monitoring | 9 | 3 | 5
UTL-AIR-AC-001 | To deliver compressed air at design pressure and flow rate using 250 kW rotary screw compression | Deliver compressed air at design pressure and flow rate using 250 kW rotary screw compression outside acceptable performance limits | PRIMARY | PARTIAL | Cooling System | Cooling Fan | To generate airflow for cooling at design rate | Generate airflow for cooling at design rate outside acceptable performance limits | WEARS | RELATIVE_MOVEMENT | B_AGE | EVIDENT_OPERATIONAL | Vibration analysis | 4 | Vibration analysis | 9 | 2 | 5
UTL-AIR-AC-001 | To deliver compressed air at design pressure and flow rate using 250 kW rotary screw compression | Unable to deliver compressed air at design pressure and flow rate using 250 kW rotary screw compression | PRIMARY | TOTAL | Cooling System | Cooling Fan | To generate airflow for cooling at design rate | Unable to generate airflow for cooling at design rate | LOOSES_PRELOAD | VIBRATION | E_RANDOM | EVIDENT_OPERATIONAL | Vibration check | 2 | Vibration check | 8 | 3 | 5
UTL-AIR-AC-001 | To deliver compressed air at design pressure and flow rate using 250 kW rotary screw compression | Unable to deliver compressed air at design pressure and flow rate using 250 kW rotary screw compression | PRIMARY | TOTAL | Lubrication | Oil Pump | To circulate oil at design flow rate and pressure through the cooling or lubrication circuit | Unable to circulate oil at design flow rate and pressure through the cooling or lubrication circuit | WEARS | ENTRAINED_AIR | E_RANDOM | EVIDENT_OPERATIONAL | Pressure/flow monitoring | 4 | Pressure/flow monitoring | 5 | 2 | 3
UTL-AIR-AC-001 | To deliver compressed air at design pressure and flow rate using 250 kW rotary screw compression | Unable to deliver compressed air at design pressure and flow rate using 250 kW rotary screw compression | PRIMARY | TOTAL | Lubrication | Oil Filter | To remove contaminant particles from oil to maintain target cleanliness | Unable to remove contaminant particles from oil to maintain target cleanliness | BLOCKS | CONTAMINATION | E_RANDOM | EVIDENT_OPERATIONAL | Differential pressure | 2 | Differential pressure | 5 | 7 | 6
UTL-AIR-AC-001 | To deliver compressed air at design pressure and flow rate using 250 kW rotary screw compression | Unable to deliver compressed air at design pressure and flow rate using 250 kW rotary screw compression | PRIMARY | TOTAL | Lubrication | Oil Separator | To separate oil from compressed air to maintain target oil carryover level | Unable to separate oil from compressed air to maintain target oil carryover level | BLOCKS | CONTAMINATION | E_RANDOM | EVIDENT_OPERATIONAL | Differential pressure | 2 | Differential pressure | 5 | 4 | 3
UTL-AIR-AC-002 | To deliver compressed air at design pressure and flow rate using 250 kW rotary screw compression | Deliver compressed air at design pressure and flow rate using 250 kW rotary screw compression outside acceptable performance limits | PRIMARY | PARTIAL | Compression | Rotor Element | To compress air from inlet to design discharge pressure at rated flow | Compress air from inlet to design discharge pressure at rated flow outside acceptable performance limits | SEVERS | ABRASION | D_STRESS | EVIDENT_OPERATIONAL | Flow/pressure monitoring | 8 | Flow/pressure monitoring | 8 | 3 | 6
UTL-AIR-AC-002 | To deliver compressed air at design pressure and flow rate using 250 kW rotary screw compression | Unable to deliver compressed air at design pressure and flow rate using 250 kW rotary screw compression | PRIMARY | TOTAL | Compression | Rotor Element | To compress air from inlet to design discharge pressure at rated flow | Unable to compress air from inlet to design discharge pressure at rated flow | CORRODES | CHEMICAL_ATTACK | B_AGE | EVIDENT_OPERATIONAL | Visual inspection | 8 | Visual inspection | 8 | 7 | 6
UTL-AIR-AC-002 | To deliver compressed air at design pressure and flow rate using 250 kW rotary screw compression | Deliver compressed air at design pressure and flow rate using 250 kW rotary screw compression outside acceptable performance limits | PRIMARY | PARTIAL | Compression | Inlet Valve | To regulate air intake for compressor capacity control | Regulate air intake for compressor capacity control outside acceptable performance limits | CORRODES | CORROSIVE_ENVIRONMENT | B_AGE | EVIDENT_OPERATIONAL | Valve stroke test | 4 | Valve stroke test | 7 | 6 | 6
UTL-AIR-AC-002 | To deliver compressed air at design pressure and flow rate using 250 kW rotary screw compression | Deliver compressed air at design pressure and flow rate using 250 kW rotary screw compression outside acceptable performance limits | PRIMARY | PARTIAL | Compression | Inlet Valve | To regulate air intake for compressor capacity control | Regulate air intake for compressor capacity control outside acceptable performance limits | BLOCKS | CONTAMINATION | E_RANDOM | EVIDENT_OPERATIONAL | Flow check | 2 | Flow check | 7 | 3 | 2
UTL-AIR-AC-002 | To deliver compressed air at design pressure and flow rate using 250 kW rotary screw compression | Unable to deliver compressed air at design pressure and flow rate using 250 kW rotary screw compression | PRIMARY | TOTAL | Compression | Discharge Valve | To control compressed air output and prevent backflow | Unable to control compressed air output and prevent backflow | CORRODES | CORROSIVE_ENVIRONMENT | B_AGE | EVIDENT_OPERATIONAL | Valve stroke test | 4 | Valve stroke test | 5 | 6 | 6
UTL-AIR-AC-002 | To deliver compressed air at design pressure and flow rate using 250 kW rotary screw compression | Unable to deliver compressed air at design pressure and flow rate using 250 kW rotary screw compression | PRIMARY | TOTAL | Compression | Discharge Valve | To control compressed air output and prevent backflow | Unable to control compressed air output and prevent backflow | BLOCKS | CONTAMINATION | E_RANDOM | EVIDENT_OPERATIONAL | Flow check | 2 | Flow check | 8 | 2 | 3
UTL-AIR-AC-002 | To deliver compressed air at design pressure and flow rate using 250 kW rotary screw compression | Deliver compressed air at design pressure and flow rate using 250 kW rotary screw compression outside acceptable performance limits | PRIMARY | PARTIAL | Drive System | Compressor Motor | To provide rotational power at rated speed and torque to drive the compressor rotor | Provide rotational power at rated speed and torque to drive the compressor rotor outside acceptable performance limits | WEARS | BREAKDOWN_OF_LUBRICATION | B_AGE | EVIDENT_OPERATIONAL | Vibration analysis | 24 | Vibration analysis | 8 | 6 | 2
UTL-AIR-AC-002 | To deliver compressed air at design pressure and flow rate using 250 kW rotary screw compression | Unable to deliver compressed air at design pressure and flow rate using 250 kW rotary screw compression | PRIMARY | TOTAL | Drive System | Compressor Motor | To provide rotational power at rated speed and torque to drive the compressor rotor | Unable to provide rotational power at rated speed and torque to drive the compressor rotor | SHORT_CIRCUITS | BREAKDOWN_IN_INSULATION | E_RANDOM | EVIDENT_SAFETY | Insulation testing | 48 | Insulation testing | 4 | 5 | 3
UTL-AIR-AC-002 | To deliver compressed air at design pressure and flow rate using 250 kW rotary screw compression | Unable to deliver compressed air at design pressure and flow rate using 250 kW rotary screw compression | PRIMARY | TOTAL | Drive System | Compressor Motor | To provide rotational power at rated speed and torque to drive the compressor rotor | Unable to provide rotational power at rated speed and torque to drive the compressor rotor | OVERHEATS_MELTS | OVERCURRENT | E_RANDOM | EVIDENT_OPERATIONAL | Thermal imaging | 8 | Thermal imaging | 9 | 7 | 5
UTL-AIR-AC-002 | To deliver compressed air at design pressure and flow rate using 250 kW rotary screw compression | Deliver compressed air at design pressure and flow rate using 250 kW rotary screw compression outside acceptable performance limits | PRIMARY | PARTIAL | Drive System | Motor Coupling | To transmit torque from motor to driven equipment while accommodating design misalignment | Transmit torque from motor to driven equipment while accommodating design misalignment outside acceptable performance limits | LOOSES_PRELOAD | VIBRATION | E_RANDOM | EVIDENT_OPERATIONAL | Vibration check | 4 | Vibration check | 6 | 2 | 6
UTL-AIR-AC-002 | To deliver compressed air at design pressure and flow rate using 250 kW rotary screw compression | Deliver compressed air at design pressure and flow rate using 250 kW rotary screw compression outside acceptable performance limits | PRIMARY | PARTIAL | Drive System | Motor Coupling | To transmit torque from motor to driven equipment while accommodating design misalignment | Transmit torque from motor to driven equipment while accommodating design misalignment outside acceptable performance limits | WEARS | RELATIVE_MOVEMENT | B_AGE | EVIDENT_NONOPERATIONAL | Visual inspection | 2 | Visual inspection | 7 | 4 | 6
UTL-AIR-AC-002 | To deliver compressed air at design pressure and flow rate using 250 kW rotary screw compression | Unable to deliver compressed air at design pressure and flow rate using 250 kW rotary screw compression | PRIMARY | TOTAL | Cooling System | Aftercooler | To cool compressed air to target downstream temperature | Unable to cool compressed air to target downstream temperature | CORRODES | CHEMICAL_ATTACK | B_AGE | EVIDENT_OPERATIONAL | UT thickness | 8 | UT thickness | 7 | 3 | 4
UTL-AIR-AC-002 | To deliver compressed air at design pressure and flow rate using 250 kW rotary screw compression | Unable to deliver compressed air at design pressure and flow rate using 250 kW rotary screw compression | PRIMARY | TOTAL | Cooling System | Aftercooler | To cool compressed air to target downstream temperature | Unable to cool compressed air to target downstream temperature | BLOCKS | CONTAMINATION | E_RANDOM | EVIDENT_OPERATIONAL | Pressure drop monitoring | 4 | Pressure drop monitoring | 6 | 6 | 6
UTL-AIR-AC-002 | To deliver compressed air at design pressure and flow rate using 250 kW rotary screw compression | Deliver compressed air at design pressure and flow rate using 250 kW rotary screw compression outside acceptable performance limits | PRIMARY | PARTIAL | Cooling System | Cooling Fan | To generate airflow for cooling at design rate | Generate airflow for cooling at design rate outside acceptable performance limits | WEARS | RELATIVE_MOVEMENT | B_AGE | EVIDENT_OPERATIONAL | Vibration analysis | 4 | Vibration analysis | 6 | 3 | 2
UTL-AIR-AC-002 | To deliver compressed air at design pressure and flow rate using 250 kW rotary screw compression | Unable to deliver compressed air at design pressure and flow rate using 250 kW rotary screw compression | PRIMARY | TOTAL | Cooling System | Cooling Fan | To generate airflow for cooling at design rate | Unable to generate airflow for cooling at design rate | LOOSES_PRELOAD | VIBRATION | E_RANDOM | EVIDENT_OPERATIONAL | Vibration check | 2 | Vibration check | 8 | 6 | 2
UTL-AIR-AC-002 | To deliver compressed air at design pressure and flow rate using 250 kW rotary screw compression | Unable to deliver compressed air at design pressure and flow rate using 250 kW rotary screw compression | PRIMARY | TOTAL | Lubrication | Oil Pump | To circulate oil at design flow rate and pressure through the cooling or lubrication circuit | Unable to circulate oil at design flow rate and pressure through the cooling or lubrication circuit | WEARS | ENTRAINED_AIR | E_RANDOM | EVIDENT_OPERATIONAL | Pressure/flow monitoring | 4 | Pressure/flow monitoring | 7 | 7 | 3
UTL-AIR-AC-002 | To deliver compressed air at design pressure and flow rate using 250 kW rotary screw compression | Deliver compressed air at design pressure and flow rate using 250 kW rotary screw compression outside acceptable performance limits | PRIMARY | PARTIAL | Lubrication | Oil Filter | To remove contaminant particles from oil to maintain target cleanliness | Remove contaminant particles from oil to maintain target cleanliness outside acceptable performance limits | BLOCKS | CONTAMINATION | E_RANDOM | EVIDENT_OPERATIONAL | Differential pressure | 2 | Differential pressure | 7 | 4 | 2
UTL-AIR-AC-002 | To deliver compressed air at design pressure and flow rate using 250 kW rotary screw compression | Deliver compressed air at design pressure and flow rate using 250 kW rotary screw compression outside acceptable performance limits | PRIMARY | PARTIAL | Lubrication | Oil Separator | To separate oil from compressed air to maintain target oil carryover level | Separate oil from compressed air to maintain target oil carryover level outside acceptable performance limits | BLOCKS | CONTAMINATION | E_RANDOM | EVIDENT_OPERATIONAL | Differential pressure | 2 | Differential pressure | 6 | 6 | 5
UTL-AIR-AD-001 | To remove moisture from compressed air to target dew point using 15 kW desiccant drying | Remove moisture from compressed air to target dew point using 15 kW desiccant drying outside acceptable performance limits | PRIMARY | PARTIAL | Desiccant System | Desiccant Bed | To adsorb moisture from compressed air to target dew point | Adsorb moisture from compressed air to target dew point outside acceptable performance limits | BLOCKS | CONTAMINATION | E_RANDOM | EVIDENT_OPERATIONAL | Differential pressure | 2 | Differential pressure | 6 | 4 | 6
UTL-AIR-AD-001 | To remove moisture from compressed air to target dew point using 15 kW desiccant drying | Remove moisture from compressed air to target dew point using 15 kW desiccant drying outside acceptable performance limits | PRIMARY | PARTIAL | Desiccant System | Switching Valve | To alternate airflow between towers for regeneration cycling | Alternate airflow between towers for regeneration cycling outside acceptable performance limits | CORRODES | CORROSIVE_ENVIRONMENT | B_AGE | EVIDENT_OPERATIONAL | Valve stroke test | 4 | Valve stroke test | 9 | 3 | 2
UTL-AIR-AD-001 | To remove moisture from compressed air to target dew point using 15 kW desiccant drying | Unable to remove moisture from compressed air to target dew point using 15 kW desiccant drying | PRIMARY | TOTAL | Desiccant System | Switching Valve | To alternate airflow between towers for regeneration cycling | Unable to alternate airflow between towers for regeneration cycling | BLOCKS | CONTAMINATION | E_RANDOM | EVIDENT_OPERATIONAL | Flow check | 2 | Flow check | 4 | 3 | 6
UTL-AIR-AD-001 | To remove moisture from compressed air to target dew point using 15 kW desiccant drying | Remove moisture from compressed air to target dew point using 15 kW desiccant drying outside acceptable performance limits | PRIMARY | PARTIAL | Control System | PLC Controller | To control sequencing, valve timing, and alarms per design logic | Control sequencing, valve timing, and alarms per design logic outside acceptable performance limits | SHORT_CIRCUITS | BREAKDOWN_IN_INSULATION | E_RANDOM | EVIDENT_SAFETY | Insulation resistance test | 8 | Insulation resistance test | 6 | 6 | 6
UTL-AIR-AD-001 | To remove moisture from compressed air to target dew point using 15 kW desiccant drying | Unable to remove moisture from compressed air to target dew point using 15 kW desiccant drying | PRIMARY | TOTAL | Control System | PLC Controller | To control sequencing, valve timing, and alarms per design logic | Unable to control sequencing, valve timing, and alarms per design logic | THERMALLY_OVERLOADS | OVERCURRENT | E_RANDOM | EVIDENT_OPERATIONAL | Thermal scan | 4 | Thermal scan | 5 | 5 | 2
UTL-AIR-AD-001 | To remove moisture from compressed air to target dew point using 15 kW desiccant drying | Unable to remove moisture from compressed air to target dew point using 15 kW desiccant drying | PROTECTIVE | TOTAL | Control System | Pressure Sensor | To measure and transmit pressure within design accuracy for monitoring and control | Unable to measure and transmit pressure within design accuracy for monitoring and control | DRIFTS | USE | B_AGE | HIDDEN_NONSAFETY | Calibration check | 1 | Calibration check | 5 | 5 | 6
UTL-AIR-AD-001 | To remove moisture from compressed air to target dew point using 15 kW desiccant drying | Remove moisture from compressed air to target dew point using 15 kW desiccant drying outside acceptable performance limits | PROTECTIVE | PARTIAL | Control System | Pressure Sensor | To measure and transmit pressure within design accuracy for monitoring and control | Measure and transmit pressure within design accuracy for monitoring and control outside acceptable performance limits | EXPIRES | AGE | B_AGE | HIDDEN_NONSAFETY | Functional test | 1 | Functional test | 4 | 2 | 4
UTL-CWT-CT-001 | To cool water from design inlet to outlet temperature using 120 kW forced-draft evaporative cooling | Cool water from design inlet to outlet temperature using 120 kW forced-draft evaporative cooling outside acceptable performance limits | PRIMARY | PARTIAL | Fan System | Fan Motor | To provide rotational power at rated speed to drive the cooling fan blades | Provide rotational power at rated speed to drive the cooling fan blades outside acceptable performance limits | WEARS | BREAKDOWN_OF_LUBRICATION | B_AGE | EVIDENT_OPERATIONAL | Vibration analysis | 24 | Vibration analysis | 4 | 3 | 6
UTL-CWT-CT-001 | To cool water from design inlet to outlet temperature using 120 kW forced-draft evaporative cooling | Unable to cool water from design inlet to outlet temperature using 120 kW forced-draft evaporative cooling | PRIMARY | TOTAL | Fan System | Fan Motor | To provide rotational power at rated speed to drive the cooling fan blades | Unable to provide rotational power at rated speed to drive the cooling fan blades | SHORT_CIRCUITS | BREAKDOWN_IN_INSULATION | E_RANDOM | EVIDENT_SAFETY | Insulation testing | 48 | Insulation testing | 8 | 3 | 2
UTL-CWT-CT-001 | To cool water from design inlet to outlet temperature using 120 kW forced-draft evaporative cooling | Unable to cool water from design inlet to outlet temperature using 120 kW forced-draft evaporative cooling | PRIMARY | TOTAL | Fan System | Fan Motor | To provide rotational power at rated speed to drive the cooling fan blades | Unable to provide rotational power at rated speed to drive the cooling fan blades | OVERHEATS_MELTS | OVERCURRENT | E_RANDOM | EVIDENT_OPERATIONAL | Thermal imaging | 8 | Thermal imaging | 5 | 2 | 4
UTL-CWT-CT-001 | To cool water from design inlet to outlet temperature using 120 kW forced-draft evaporative cooling | Cool water from design inlet to outlet temperature using 120 kW forced-draft evaporative cooling outside acceptable performance limits | PRIMARY | PARTIAL | Fan System | Fan Blades | To generate forced-draft airflow through fill pack at design volume | Generate forced-draft airflow through fill pack at design volume outside acceptable performance limits | WEARS | RELATIVE_MOVEMENT | B_AGE | EVIDENT_OPERATIONAL | Vibration analysis | 4 | Vibration analysis | 6 | 7 | 5
UTL-CWT-CT-001 | To cool water from design inlet to outlet temperature using 120 kW forced-draft evaporative cooling | Unable to cool water from design inlet to outlet temperature using 120 kW forced-draft evaporative cooling | PRIMARY | TOTAL | Fan System | Fan Blades | To generate forced-draft airflow through fill pack at design volume | Unable to generate forced-draft airflow through fill pack at design volume | LOOSES_PRELOAD | VIBRATION | E_RANDOM | EVIDENT_OPERATIONAL | Vibration check | 2 | Vibration check | 9 | 7 | 2
UTL-CWT-CT-001 | To cool water from design inlet to outlet temperature using 120 kW forced-draft evaporative cooling | Unable to cool water from design inlet to outlet temperature using 120 kW forced-draft evaporative cooling | PRIMARY | TOTAL | Fan System | Fan Gearbox | To reduce motor speed to design fan speed with required torque | Unable to reduce motor speed to design fan speed with required torque | WEARS | BREAKDOWN_OF_LUBRICATION | B_AGE | EVIDENT_OPERATIONAL | Oil analysis | 72 | Oil analysis | 8 | 4 | 6
UTL-CWT-CT-001 | To cool water from design inlet to outlet temperature using 120 kW forced-draft evaporative cooling | Cool water from design inlet to outlet temperature using 120 kW forced-draft evaporative cooling outside acceptable performance limits | PRIMARY | PARTIAL | Fan System | Fan Gearbox | To reduce motor speed to design fan speed with required torque | Reduce motor speed to design fan speed with required torque outside acceptable performance limits | CRACKS | CYCLIC_LOADING | C_FATIGUE | EVIDENT_OPERATIONAL | Vibration analysis | 96 | Vibration analysis | 5 | 6 | 3
UTL-CWT-CT-001 | To cool water from design inlet to outlet temperature using 120 kW forced-draft evaporative cooling | Unable to cool water from design inlet to outlet temperature using 120 kW forced-draft evaporative cooling | PRIMARY | TOTAL | Water Distribution | Distribution Nozzle | To spray water evenly across fill pack for uniform cooling | Unable to spray water evenly across fill pack for uniform cooling | WEARS | EXCESSIVE_FLUID_VELOCITY | D_STRESS | EVIDENT_OPERATIONAL | Flow measurement | 2 | Flow measurement | 6 | 3 | 5
UTL-CWT-CT-001 | To cool water from design inlet to outlet temperature using 120 kW forced-draft evaporative cooling | Unable to cool water from design inlet to outlet temperature using 120 kW forced-draft evaporative cooling | PRIMARY | TOTAL | Water Distribution | Distribution Nozzle | To spray water evenly across fill pack for uniform cooling | Unable to spray water evenly across fill pack for uniform cooling | BLOCKS | CONTAMINATION | E_RANDOM | EVIDENT_OPERATIONAL | Flow check | 1 | Flow check | 8 | 2 | 6
UTL-CWT-CT-001 | To cool water from design inlet to outlet temperature using 120 kW forced-draft evaporative cooling | Cool water from design inlet to outlet temperature using 120 kW forced-draft evaporative cooling outside acceptable performance limits | PRIMARY | PARTIAL | Water Distribution | Distribution Basin | To distribute hot water uniformly across fill pack surface | Distribute hot water uniformly across fill pack surface outside acceptable performance limits | CORRODES | CORROSIVE_ENVIRONMENT | B_AGE | EVIDENT_NONOPERATIONAL | Visual/UT inspection | 0 | Visual/UT inspection | 6 | 2 | 6
UTL-CWT-CT-001 | To cool water from design inlet to outlet temperature using 120 kW forced-draft evaporative cooling | Cool water from design inlet to outlet temperature using 120 kW forced-draft evaporative cooling outside acceptable performance limits | PRIMARY | PARTIAL | Fill Media | Fill Pack | To maximize water-air contact area for evaporative heat transfer | Maximize water-air contact area for evaporative heat transfer outside acceptable performance limits | CORRODES | CORROSIVE_ENVIRONMENT | B_AGE | EVIDENT_NONOPERATIONAL | Visual/UT inspection | 0 | Visual/UT inspection | 8 | 6 | 4
UTL-CWT-CT-001 | To cool water from design inlet to outlet temperature using 120 kW forced-draft evaporative cooling | Cool water from design inlet to outlet temperature using 120 kW forced-draft evaporative cooling outside acceptable performance limits | PRIMARY | PARTIAL | Fill Media | Drift Eliminator | To capture water droplets from discharge minimizing water loss | Capture water droplets from discharge minimizing water loss outside acceptable performance limits | CORRODES | CORROSIVE_ENVIRONMENT | B_AGE | EVIDENT_NONOPERATIONAL | Visual/UT inspection | 0 | Visual/UT inspection | 7 | 6 | 5
UTL-CWT-PP-001 | To circulate cooling water at design flow rate and pressure using 110 kW centrifugal pumping | Unable to circulate cooling water at design flow rate and pressure using 110 kW centrifugal pumping | PRIMARY | TOTAL | Hydraulic End | Impeller | To impart kinetic energy to pumped fluid generating design flow and head | Unable to impart kinetic energy to pumped fluid generating design flow and head | SEVERS | ABRASION | D_STRESS | EVIDENT_OPERATIONAL | Flow/pressure monitoring | 8 | Flow/pressure monitoring | 9 | 7 | 3
UTL-CWT-PP-001 | To circulate cooling water at design flow rate and pressure using 110 kW centrifugal pumping | Circulate cooling water at design flow rate and pressure using 110 kW centrifugal pumping outside acceptable performance limits | PRIMARY | PARTIAL | Hydraulic End | Impeller | To impart kinetic energy to pumped fluid generating design flow and head | Impart kinetic energy to pumped fluid generating design flow and head outside acceptable performance limits | CORRODES | CHEMICAL_ATTACK | B_AGE | EVIDENT_OPERATIONAL | Visual inspection | 8 | Visual inspection | 7 | 4 | 6
UTL-CWT-PP-001 | To circulate cooling water at design flow rate and pressure using 110 kW centrifugal pumping | Circulate cooling water at design flow rate and pressure using 110 kW centrifugal pumping outside acceptable performance limits | PRIMARY | PARTIAL | Hydraulic End | Wear Ring | To maintain design clearance between impeller and casing for efficiency | Maintain design clearance between impeller and casing for efficiency outside acceptable performance limits | WEARS | MECHANICAL_OVERLOAD | B_AGE | EVIDENT_OPERATIONAL | Thickness measurement | 72 | Thickness measurement | 5 | 4 | 2
UTL-CWT-PP-001 | To circulate cooling water at design flow rate and pressure using 110 kW centrifugal pumping | Circulate cooling water at design flow rate and pressure using 110 kW centrifugal pumping outside acceptable performance limits | PRIMARY | PARTIAL | Hydraulic End | Casing | To contain pumped fluid at design pressure and direct flow to discharge | Contain pumped fluid at design pressure and direct flow to discharge outside acceptable performance limits | CORRODES | CORROSIVE_ENVIRONMENT | B_AGE | EVIDENT_NONOPERATIONAL | Visual/UT inspection | 0 | Visual/UT inspection | 9 | 7 | 4
UTL-CWT-PP-001 | To circulate cooling water at design flow rate and pressure using 110 kW centrifugal pumping | Unable to circulate cooling water at design flow rate and pressure using 110 kW centrifugal pumping | PRIMARY | TOTAL | Bearing Assembly | DE Bearing | To support drive-end shaft loads and maintain alignment with minimal friction | Unable to support drive-end shaft loads and maintain alignment with minimal friction | WEARS | BREAKDOWN_OF_LUBRICATION | B_AGE | EVIDENT_OPERATIONAL | Vibration analysis | 24 | Vibration analysis | 8 | 3 | 5
UTL-CWT-PP-001 | To circulate cooling water at design flow rate and pressure using 110 kW centrifugal pumping | Unable to circulate cooling water at design flow rate and pressure using 110 kW centrifugal pumping | PRIMARY | TOTAL | Bearing Assembly | DE Bearing | To support drive-end shaft loads and maintain alignment with minimal friction | Unable to support drive-end shaft loads and maintain alignment with minimal friction | OVERHEATS_MELTS | LACK_OF_LUBRICATION | E_RANDOM | EVIDENT_OPERATIONAL | Temperature monitoring | 12 | Temperature monitoring | 8 | 4 | 3
UTL-CWT-PP-001 | To circulate cooling water at design flow rate and pressure using 110 kW centrifugal pumping | Unable to circulate cooling water at design flow rate and pressure using 110 kW centrifugal pumping | PRIMARY | TOTAL | Bearing Assembly | NDE Bearing | To support non-drive-end shaft loads and maintain alignment with minimal friction | Unable to support non-drive-end shaft loads and maintain alignment with minimal friction | WEARS | BREAKDOWN_OF_LUBRICATION | B_AGE | EVIDENT_OPERATIONAL | Vibration analysis | 24 | Vibration analysis | 7 | 7 | 3
UTL-CWT-PP-001 | To circulate cooling water at design flow rate and pressure using 110 kW centrifugal pumping | Unable to circulate cooling water at design flow rate and pressure using 110 kW centrifugal pumping | PRIMARY | TOTAL | Bearing Assembly | NDE Bearing | To support non-drive-end shaft loads and maintain alignment with minimal friction | Unable to support non-drive-end shaft loads and maintain alignment with minimal friction | OVERHEATS_MELTS | LACK_OF_LUBRICATION | E_RANDOM | EVIDENT_OPERATIONAL | Temperature monitoring | 12 | Temperature monitoring | 6 | 3 | 3
UTL-CWT-PP-001 | To circulate cooling water at design flow rate and pressure using 110 kW centrifugal pumping | Circulate cooling water at design flow rate and pressure using 110 kW centrifugal pumping outside acceptable performance limits | PRIMARY | PARTIAL | Drive System | Pump Motor | To provide rotational power at rated speed and torque to drive the pump impeller | Provide rotational power at rated speed and torque to drive the pump impeller outside acceptable performance limits | WEARS | BREAKDOWN_OF_LUBRICATION | B_AGE | EVIDENT_OPERATIONAL | Vibration analysis | 24 | Vibration analysis | 5 | 2 | 2
UTL-CWT-PP-001 | To circulate cooling water at design flow rate and pressure using 110 kW centrifugal pumping | Circulate cooling water at design flow rate and pressure using 110 kW centrifugal pumping outside acceptable performance limits | PRIMARY | PARTIAL | Drive System | Pump Motor | To provide rotational power at rated speed and torque to drive the pump impeller | Provide rotational power at rated speed and torque to drive the pump impeller outside acceptable performance limits | SHORT_CIRCUITS | BREAKDOWN_IN_INSULATION | E_RANDOM | EVIDENT_SAFETY | Insulation testing | 48 | Insulation testing | 8 | 2 | 6
UTL-CWT-PP-001 | To circulate cooling water at design flow rate and pressure using 110 kW centrifugal pumping | Circulate cooling water at design flow rate and pressure using 110 kW centrifugal pumping outside acceptable performance limits | PRIMARY | PARTIAL | Drive System | Pump Motor | To provide rotational power at rated speed and torque to drive the pump impeller | Provide rotational power at rated speed and torque to drive the pump impeller outside acceptable performance limits | OVERHEATS_MELTS | OVERCURRENT | E_RANDOM | EVIDENT_OPERATIONAL | Thermal imaging | 8 | Thermal imaging | 8 | 4 | 5
UTL-CWT-PP-001 | To circulate cooling water at design flow rate and pressure using 110 kW centrifugal pumping | Circulate cooling water at design flow rate and pressure using 110 kW centrifugal pumping outside acceptable performance limits | PRIMARY | PARTIAL | Drive System | Motor Coupling | To transmit torque from motor to driven equipment while accommodating design misalignment | Transmit torque from motor to driven equipment while accommodating design misalignment outside acceptable performance limits | LOOSES_PRELOAD | VIBRATION | E_RANDOM | EVIDENT_OPERATIONAL | Vibration check | 4 | Vibration check | 7 | 3 | 6
UTL-CWT-PP-001 | To circulate cooling water at design flow rate and pressure using 110 kW centrifugal pumping | Unable to circulate cooling water at design flow rate and pressure using 110 kW centrifugal pumping | PRIMARY | TOTAL | Drive System | Motor Coupling | To transmit torque from motor to driven equipment while accommodating design misalignment | Unable to transmit torque from motor to driven equipment while accommodating design misalignment | WEARS | RELATIVE_MOVEMENT | B_AGE | EVIDENT_NONOPERATIONAL | Visual inspection | 2 | Visual inspection | 8 | 3 | 2
UTL-CWT-PP-001 | To circulate cooling water at design flow rate and pressure using 110 kW centrifugal pumping | Circulate cooling water at design flow rate and pressure using 110 kW centrifugal pumping outside acceptable performance limits | PRIMARY | PARTIAL | Sealing System | Mechanical Seal | To prevent fluid leakage along the shaft while allowing rotation | Prevent fluid leakage along the shaft while allowing rotation outside acceptable performance limits | DEGRADES | AGE | B_AGE | EVIDENT_ENVIRONMENTAL | Visual inspection for leaks | 4 | Visual inspection for leaks | 7 | 6 | 2
UTL-CWT-PP-001 | To circulate cooling water at design flow rate and pressure using 110 kW centrifugal pumping | Circulate cooling water at design flow rate and pressure using 110 kW centrifugal pumping outside acceptable performance limits | PRIMARY | PARTIAL | Sealing System | Mechanical Seal | To prevent fluid leakage along the shaft while allowing rotation | Prevent fluid leakage along the shaft while allowing rotation outside acceptable performance limits | DEGRADES | CHEMICAL_ATTACK | B_AGE | EVIDENT_ENVIRONMENTAL | Leak detection | 6 | Leak detection | 7 | 7 | 3
UTL-ELC-TR-001 | To step down high voltage to distribution voltage at 40 MVA rated capacity without interruption | Step down high voltage to distribution voltage at 40 MVA rated capacity without interruption outside acceptable performance limits | PRIMARY | PARTIAL | Core Assembly | Transformer Core | To provide low-reluctance magnetic path between windings | Provide low-reluctance magnetic path between windings outside acceptable performance limits | SHORT_CIRCUITS | BREAKDOWN_IN_INSULATION | E_RANDOM | EVIDENT_SAFETY | Insulation resistance test | 8 | Insulation resistance test | 5 | 6 | 4
UTL-ELC-TR-001 | To step down high voltage to distribution voltage at 40 MVA rated capacity without interruption | Step down high voltage to distribution voltage at 40 MVA rated capacity without interruption outside acceptable performance limits | PRIMARY | PARTIAL | Core Assembly | Transformer Core | To provide low-reluctance magnetic path between windings | Provide low-reluctance magnetic path between windings outside acceptable performance limits | THERMALLY_OVERLOADS | OVERCURRENT | E_RANDOM | EVIDENT_OPERATIONAL | Thermal scan | 4 | Thermal scan | 6 | 3 | 5
UTL-ELC-TR-001 | To step down high voltage to distribution voltage at 40 MVA rated capacity without interruption | Step down high voltage to distribution voltage at 40 MVA rated capacity without interruption outside acceptable performance limits | PRIMARY | PARTIAL | Core Assembly | Primary Winding | To receive high voltage and create magnetic flux in transformer core | Receive high voltage and create magnetic flux in transformer core outside acceptable performance limits | SHORT_CIRCUITS | BREAKDOWN_IN_INSULATION | E_RANDOM | EVIDENT_SAFETY | Insulation resistance test | 8 | Insulation resistance test | 5 | 5 | 4
UTL-ELC-TR-001 | To step down high voltage to distribution voltage at 40 MVA rated capacity without interruption | Step down high voltage to distribution voltage at 40 MVA rated capacity without interruption outside acceptable performance limits | PRIMARY | PARTIAL | Core Assembly | Primary Winding | To receive high voltage and create magnetic flux in transformer core | Receive high voltage and create magnetic flux in transformer core outside acceptable performance limits | THERMALLY_OVERLOADS | OVERCURRENT | E_RANDOM | EVIDENT_OPERATIONAL | Thermal scan | 4 | Thermal scan | 7 | 3 | 6
UTL-ELC-TR-001 | To step down high voltage to distribution voltage at 40 MVA rated capacity without interruption | Unable to step down high voltage to distribution voltage at 40 MVA rated capacity without interruption | PRIMARY | TOTAL | Core Assembly | Secondary Winding | To induce and deliver output voltage at design ratio and capacity | Unable to induce and deliver output voltage at design ratio and capacity | SHORT_CIRCUITS | BREAKDOWN_IN_INSULATION | E_RANDOM | EVIDENT_SAFETY | Insulation resistance test | 8 | Insulation resistance test | 8 | 7 | 3
UTL-ELC-TR-001 | To step down high voltage to distribution voltage at 40 MVA rated capacity without interruption | Unable to step down high voltage to distribution voltage at 40 MVA rated capacity without interruption | PRIMARY | TOTAL | Core Assembly | Secondary Winding | To induce and deliver output voltage at design ratio and capacity | Unable to induce and deliver output voltage at design ratio and capacity | THERMALLY_OVERLOADS | OVERCURRENT | E_RANDOM | EVIDENT_OPERATIONAL | Thermal scan | 4 | Thermal scan | 8 | 5 | 5
UTL-ELC-TR-001 | To step down high voltage to distribution voltage at 40 MVA rated capacity without interruption | Unable to step down high voltage to distribution voltage at 40 MVA rated capacity without interruption | PRIMARY | TOTAL | Cooling System | Radiator | To dissipate heat to ambient and maintain design operating temperature | Unable to dissipate heat to ambient and maintain design operating temperature | CORRODES | CHEMICAL_ATTACK | B_AGE | EVIDENT_OPERATIONAL | UT thickness | 8 | UT thickness | 5 | 7 | 3
UTL-ELC-TR-001 | To step down high voltage to distribution voltage at 40 MVA rated capacity without interruption | Unable to step down high voltage to distribution voltage at 40 MVA rated capacity without interruption | PRIMARY | TOTAL | Cooling System | Radiator | To dissipate heat to ambient and maintain design operating temperature | Unable to dissipate heat to ambient and maintain design operating temperature | BLOCKS | CONTAMINATION | E_RANDOM | EVIDENT_OPERATIONAL | Pressure drop monitoring | 4 | Pressure drop monitoring | 7 | 5 | 3
UTL-ELC-TR-001 | To step down high voltage to distribution voltage at 40 MVA rated capacity without interruption | Step down high voltage to distribution voltage at 40 MVA rated capacity without interruption outside acceptable performance limits | PRIMARY | PARTIAL | Cooling System | Cooling Fan | To generate airflow for cooling at design rate | Generate airflow for cooling at design rate outside acceptable performance limits | WEARS | RELATIVE_MOVEMENT | B_AGE | EVIDENT_OPERATIONAL | Vibration analysis | 4 | Vibration analysis | 7 | 4 | 4
UTL-ELC-TR-001 | To step down high voltage to distribution voltage at 40 MVA rated capacity without interruption | Unable to step down high voltage to distribution voltage at 40 MVA rated capacity without interruption | PRIMARY | TOTAL | Cooling System | Cooling Fan | To generate airflow for cooling at design rate | Unable to generate airflow for cooling at design rate | LOOSES_PRELOAD | VIBRATION | E_RANDOM | EVIDENT_OPERATIONAL | Vibration check | 2 | Vibration check | 7 | 2 | 3
UTL-ELC-TR-001 | To step down high voltage to distribution voltage at 40 MVA rated capacity without interruption | Unable to step down high voltage to distribution voltage at 40 MVA rated capacity without interruption | PRIMARY | TOTAL | Cooling System | Oil Pump | To circulate oil at design flow rate and pressure through the cooling or lubrication circuit | Unable to circulate oil at design flow rate and pressure through the cooling or lubrication circuit | WEARS | ENTRAINED_AIR | E_RANDOM | EVIDENT_OPERATIONAL | Pressure/flow monitoring | 4 | Pressure/flow monitoring | 5 | 4 | 5
UTL-ELC-TR-001 | To step down high voltage to distribution voltage at 40 MVA rated capacity without interruption | Unable to step down high voltage to distribution voltage at 40 MVA rated capacity without interruption | PROTECTIVE | TOTAL | Protection | Buchholz Relay | To detect internal faults by gas or oil surge and trip the transformer | Unable to detect internal faults by gas or oil surge and trip the transformer | DRIFTS | USE | B_AGE | HIDDEN_NONSAFETY | Calibration check | 1 | Calibration check | 7 | 7 | 4
UTL-ELC-TR-001 | To step down high voltage to distribution voltage at 40 MVA rated capacity without interruption | Step down high voltage to distribution voltage at 40 MVA rated capacity without interruption outside acceptable performance limits | PROTECTIVE | PARTIAL | Protection | Buchholz Relay | To detect internal faults by gas or oil surge and trip the transformer | Detect internal faults by gas or oil surge and trip the transformer outside acceptable performance limits | EXPIRES | AGE | B_AGE | HIDDEN_NONSAFETY | Functional test | 1 | Functional test | 6 | 4 | 6
UTL-ELC-TR-001 | To step down high voltage to distribution voltage at 40 MVA rated capacity without interruption | Step down high voltage to distribution voltage at 40 MVA rated capacity without interruption outside acceptable performance limits | PRIMARY | PARTIAL | Protection | PRD Valve | To relieve excess pressure in transformer tank preventing rupture | Relieve excess pressure in transformer tank preventing rupture outside acceptable performance limits | CORRODES | CORROSIVE_ENVIRONMENT | B_AGE | EVIDENT_OPERATIONAL | Valve stroke test | 4 | Valve stroke test | 4 | 5 | 2
UTL-ELC-TR-001 | To step down high voltage to distribution voltage at 40 MVA rated capacity without interruption | Unable to step down high voltage to distribution voltage at 40 MVA rated capacity without interruption | PRIMARY | TOTAL | Protection | PRD Valve | To relieve excess pressure in transformer tank preventing rupture | Unable to relieve excess pressure in transformer tank preventing rupture | BLOCKS | CONTAMINATION | E_RANDOM | EVIDENT_OPERATIONAL | Flow check | 2 | Flow check | 8 | 6 | 6
UTL-ELC-TR-001 | To step down high voltage to distribution voltage at 40 MVA rated capacity without interruption | Unable to step down high voltage to distribution voltage at 40 MVA rated capacity without interruption | PROTECTIVE | TOTAL | Protection | Temperature Gauge | To indicate temperature within design accuracy for local monitoring | Unable to indicate temperature within design accuracy for local monitoring | DRIFTS | USE | B_AGE | HIDDEN_NONSAFETY | Calibration check | 1 | Calibration check | 6 | 4 | 4
UTL-ELC-TR-001 | To step down high voltage to distribution voltage at 40 MVA rated capacity without interruption | Step down high voltage to distribution voltage at 40 MVA rated capacity without interruption outside acceptable performance limits | PROTECTIVE | PARTIAL | Protection | Temperature Gauge | To indicate temperature within design accuracy for local monitoring | Indicate temperature within design accuracy for local monitoring outside acceptable performance limits | EXPIRES | AGE | B_AGE | HIDDEN_NONSAFETY | Functional test | 1 | Functional test | 9 | 5 | 2
UTL-ELC-GN-001 | To generate emergency power at 2000 kW rated capacity upon loss of main supply within design start time | Generate emergency power at 2000 kW rated capacity upon loss of main supply within design start time outside acceptable performance limits | PRIMARY | PARTIAL | Engine System | Engine Block | To convert fuel combustion into rotational power at rated capacity | Convert fuel combustion into rotational power at rated capacity outside acceptable performance limits | CORRODES | CORROSIVE_ENVIRONMENT | B_AGE | EVIDENT_NONOPERATIONAL | Visual/UT inspection | 0 | Visual/UT inspection | 5 | 4 | 4
UTL-ELC-GN-001 | To generate emergency power at 2000 kW rated capacity upon loss of main supply within design start time | Generate emergency power at 2000 kW rated capacity upon loss of main supply within design start time outside acceptable performance limits | PRIMARY | PARTIAL | Engine System | Fuel Injection Pump | To deliver precise fuel at design timing and pressure to cylinders | Deliver precise fuel at design timing and pressure to cylinders outside acceptable performance limits | WEARS | ENTRAINED_AIR | E_RANDOM | EVIDENT_OPERATIONAL | Pressure/flow monitoring | 4 | Pressure/flow monitoring | 9 | 4 | 6
UTL-ELC-GN-001 | To generate emergency power at 2000 kW rated capacity upon loss of main supply within design start time | Generate emergency power at 2000 kW rated capacity upon loss of main supply within design start time outside acceptable performance limits | PRIMARY | PARTIAL | Engine System | Exhaust System | To discharge combustion gases safely and attenuate noise to design limits | Discharge combustion gases safely and attenuate noise to design limits outside acceptable performance limits | CORRODES | CORROSIVE_ENVIRONMENT | B_AGE | EVIDENT_ENVIRONMENTAL | UT thickness | 4 | UT thickness | 6 | 5 | 4
UTL-ELC-GN-001 | To generate emergency power at 2000 kW rated capacity upon loss of main supply within design start time | Generate emergency power at 2000 kW rated capacity upon loss of main supply within design start time outside acceptable performance limits | PRIMARY | PARTIAL | Alternator | Stator Winding | To convert magnetic field into electrical power at design voltage | Convert magnetic field into electrical power at design voltage outside acceptable performance limits | SHORT_CIRCUITS | BREAKDOWN_IN_INSULATION | E_RANDOM | EVIDENT_SAFETY | Insulation resistance test | 8 | Insulation resistance test | 7 | 3 | 3
UTL-ELC-GN-001 | To generate emergency power at 2000 kW rated capacity upon loss of main supply within design start time | Unable to generate emergency power at 2000 kW rated capacity upon loss of main supply within design start time | PRIMARY | TOTAL | Alternator | Stator Winding | To convert magnetic field into electrical power at design voltage | Unable to convert magnetic field into electrical power at design voltage | THERMALLY_OVERLOADS | OVERCURRENT | E_RANDOM | EVIDENT_OPERATIONAL | Thermal scan | 4 | Thermal scan | 9 | 4 | 2
UTL-ELC-GN-001 | To generate emergency power at 2000 kW rated capacity upon loss of main supply within design start time | Unable to generate emergency power at 2000 kW rated capacity upon loss of main supply within design start time | PRIMARY | TOTAL | Alternator | Rotor Assembly | To generate rotating magnetic field for power output at design frequency | Unable to generate rotating magnetic field for power output at design frequency | SHORT_CIRCUITS | BREAKDOWN_IN_INSULATION | E_RANDOM | EVIDENT_SAFETY | Insulation resistance test | 8 | Insulation resistance test | 5 | 5 | 2
UTL-ELC-GN-001 | To generate emergency power at 2000 kW rated capacity upon loss of main supply within design start time | Unable to generate emergency power at 2000 kW rated capacity upon loss of main supply within design start time | PRIMARY | TOTAL | Alternator | Rotor Assembly | To generate rotating magnetic field for power output at design frequency | Unable to generate rotating magnetic field for power output at design frequency | THERMALLY_OVERLOADS | OVERCURRENT | E_RANDOM | EVIDENT_OPERATIONAL | Thermal scan | 4 | Thermal scan | 4 | 5 | 6
UTL-ELC-GN-001 | To generate emergency power at 2000 kW rated capacity upon loss of main supply within design start time | Unable to generate emergency power at 2000 kW rated capacity upon loss of main supply within design start time | PRIMARY | TOTAL | Alternator | AVR | To regulate output voltage within design tolerance under varying load | Unable to regulate output voltage within design tolerance under varying load | SHORT_CIRCUITS | BREAKDOWN_IN_INSULATION | E_RANDOM | EVIDENT_SAFETY | Insulation resistance test | 8 | Insulation resistance test | 4 | 4 | 6
UTL-ELC-GN-001 | To generate emergency power at 2000 kW rated capacity upon loss of main supply within design start time | Generate emergency power at 2000 kW rated capacity upon loss of main supply within design start time outside acceptable performance limits | PRIMARY | PARTIAL | Alternator | AVR | To regulate output voltage within design tolerance under varying load | Regulate output voltage within design tolerance under varying load outside acceptable performance limits | THERMALLY_OVERLOADS | OVERCURRENT | E_RANDOM | EVIDENT_OPERATIONAL | Thermal scan | 4 | Thermal scan | 6 | 3 | 3
UTL-ELC-GN-001 | To generate emergency power at 2000 kW rated capacity upon loss of main supply within design start time | Generate emergency power at 2000 kW rated capacity upon loss of main supply within design start time outside acceptable performance limits | PRIMARY | PARTIAL | Cooling System | Radiator | To dissipate heat to ambient and maintain design operating temperature | Dissipate heat to ambient and maintain design operating temperature outside acceptable performance limits | CORRODES | CHEMICAL_ATTACK | B_AGE | EVIDENT_OPERATIONAL | UT thickness | 8 | UT thickness | 7 | 7 | 3
UTL-ELC-GN-001 | To generate emergency power at 2000 kW rated capacity upon loss of main supply within design start time | Unable to generate emergency power at 2000 kW rated capacity upon loss of main supply within design start time | PRIMARY | TOTAL | Cooling System | Radiator | To dissipate heat to ambient and maintain design operating temperature | Unable to dissipate heat to ambient and maintain design operating temperature | BLOCKS | CONTAMINATION | E_RANDOM | EVIDENT_OPERATIONAL | Pressure drop monitoring | 4 | Pressure drop monitoring | 4 | 2 | 4
UTL-ELC-GN-001 | To generate emergency power at 2000 kW rated capacity upon loss of main supply within design start time | Generate emergency power at 2000 kW rated capacity upon loss of main supply within design start time outside acceptable performance limits | PRIMARY | PARTIAL | Cooling System | Coolant Pump | To circulate engine coolant at design flow rate for temperature control | Circulate engine coolant at design flow rate for temperature control outside acceptable performance limits | WEARS | ENTRAINED_AIR | E_RANDOM | EVIDENT_OPERATIONAL | Pressure/flow monitoring | 4 | Pressure/flow monitoring | 7 | 5 | 6